## Procedures (hidden)
``
Calibration Curve
1. Prepare 5 mL of a 2 mM stock solution of your analyte in acetonitrile using a calibrated balance and micropipette.
2. Prepare 10 mL of a 2 mM stock solution of your standard in acetonitrile using a calibrated balance and micropipette.
3. To five 2 mL LC vials for each analyte and add 0.25 mL of your internal standard stock solution using a calibrated micropipette.
4. In order, add the following volumes of your analytes:
0.125 mL 0.25 mL 0.50 mL 0.75 mL 1.00 mL
5. Submit these samples to the instrument where you will be analyzing your HTE plate.
6. When you process your data, the molar ratios you will need to supply are (in order):
0.5 1.0 2 3 4
7. When you work up your plate, you should add a stock solution of internal standard such that 25 mol% is added per well. For a 10 µmol scale reaction this will mean 2.5 µmol of internal standard per well.
HTE Plate
Materials required:
Check the gloveboxes for the following and bring in if missing or low:
8x30 mm glass shell reaction vials or pre-plated ligands in 8x30 mm glass shell reaction vials
Oven-dried PTFE covered stir bars
250 µL and 1000 µL pipette tips
Pipettes:
  1000 µL single channel
  100 µL single channel
  50 µL 12-channel
Reagent reservoirs
Solid pipette and tips
Collect the following from the benchtop to be brought into the glovebox:
200 µL 12-channel micropipette (optional; required if the volume of one of the stock solutions is larger than 50 µL)
24- or 96-well Paradox reaction block
Appropriately sized reaction block lid with two rubber mats and a PFA sealing sheet
Any chemicals not located in the HTE glovebox, weighed into the smallest possible glass scintillation vial
A vial tray for organizing stock solution vials
A plastic container for collecting your trash
Centering ring (if running a 24-well plate)
PPE: lab coat, safety glasses, nitrile gloves
Procedure for preplated ligands/reagents:
Start your kiosk session and enter all consumables you are using
Bring any benchtop materials into the left-hand glovebox, leaving under vacuum in the antechamber until cool to the touch (if hot) and cycling the antechamber with nitrogen at least twice (see glovebox SOP)
Weigh out any materials from the HTE gloveboxes into 4 mL glass scintillation vials and cap
Transfer preplated ligands into the Paradox block to the same position as you have recorded in your Excel planning sheet. If you are not running every reaction well then fill the blank positions with empty vials. Vials for this purpose are available around the lab if required.
If you are using an inorganic base and adding this by solid pipette, then this should be added to the appropriate wells at this point according to the solid pipettor method (below)
Cycle the large antechamber (see glovebox SOP) and transfer all of your materials into the right-hand glovebox.
Using the small tweezers, transfer stirbars into each of your reaction wells.
Turn on the hotplate you are going to be using to the required temperature for your reaction.
Turn off the glovebox purifier and oxygen analyzer.
Using a calibrated micropipette, add the required amount of solvent to each of your pre-weighed reagents, cap, and shake to dissolve. If your material does not dissolve, then add a stirbar and place on the small IKA stirplate to stir while you proceed with the rest of this procedure. Throw away this used pipette tips.
Retrieve a reagent well of the appropriate size and place it behind the Paradox block, ensuring that column 1 is on the left hand side and that row D or H is closest to you. Pour or pipette your catalyst solution into the reservoir and then throw away this pipette tip (if used). Add an appropriate number of pipette tips to the 50 µL 12-channel micropipette, then use this to transfer your catalyst stock solution(s) into the appropriate wells. Transfer your remaining stock solution, reagent reservoir, and used pipette tips into your trash container.
Cap the reactor with the metal lid, two rubber mats, and a PFA sheet and loosely tighten the corner screws, then place the reactor on a stirring element and mix at 500 RPM for 20 minutes at ambient temperature.
Remove reactor from the mixer, then remove the lid from the reactor.
Using an analogous procedure as in step 9, pipette in each of your remaining required reagents, making note of your order of addition in the Excel sheet or your notes.
  Suggested order of addition: catalyst precursor, substrates, base, then reductant
  If you have two reagents that will react deleteriously, then the most reactive of those (likely the reductant) should be added last and as rapidly as possible
  If any reaction components are insoluble then they should be pipetted in well-by-well as a slurry (method description later in this SOP)
Seal the reactor with the metal lid, two rubber mats, and a PFA sheet, then insert screws and hand tighten according required pattern:
  If you think this is requiring too much force then the screw is like misaligned. Remove the screw, reset its position, and try again.
  Once everything is in place, use the electric screwdriver with a torque setting of 3 to do two rounds of tightening in the same pattern
Place the reactor on a preheated stirrer at your required temperature and stir at 500 RPM for the desired reaction time. Use a piece of white electrical tape and a Sharpie to label your reactor with your notebook number, the desired temperature, and the desired stir rate.
Remove all of your trash from the glovebox and dispose of it appropriately.
Purge the glovebox for 20 minutes, then turn on the catalyst and analyzer.
After your reaction time is over, remove the reactor from the hot plate, turn off the hot plate, and allow the reactor to come to room temperature, then remove from the glovebox.
Prepare a solution of your internal standard in the required solvent.
If required, remove the reactor lid and add a stock solution of acid, reductant, etc. with a micropipette to quench your reaction, then stir the plate for 20 min loosely capped.
Remove the reactor lid and add your internal standard stock solution to each well with a micropipette, then carefully re-cap the reactor and allow to mix with stirring for 10 min.
Remove the reactor lid again and transfer aliquots into an analysis plate, then dilute with the required amount of fresh solvent and cap with a PTFE sealing film.
  For UV detection on LC-MS or SFC-MS, or GC-MS analysis, aliquots should be taken such that the maximum concentration in the heaviest, highest concentration reaction component is less than 0.5 mg/mL.
  For GC-FID analysis, aliquots should be taken such that the maximum concentration of your desired analyte(s) is around 1.5 mg/mL.
If high dilution is required for MS analysis, take a second set of aliquots and dilute those with fresh solvent.
Centrifuge your final analysis plate for 15 min, following centrifuge SOP.
Submit your plate for analysis according to that instrument’s SOP.
The same day that you take aliquots, transfer all of your reaction vials into a plastic vial holder and take them to your fume hood for storage, removing the stirbars at the same time. Return the stirbars to Jessica unwashed or (preferably) stir them with aqua regia overnight, rinsing afterwards with water (2x) and acetone or isopropanol (2x), then transferring into a 20 mL glass vial and putting in the HTE oven. Label the vial with the time when you placed them in the oven.
Procedure for non-preplated ligands:
Start your kiosk session and enter all consumables you are using.
Bring any benchtop materials into the left-hand glovebox, cycling the antechamber with nitrogen at least twice (see glovebox SOP)
Collect a tray of hot vials from the oven and cycle into the glovebox, leaving in the antechamber under vacuum until cool to the touch.
Weigh out any materials from the HTE gloveboxes into 4 mL glass scintillation vials and cap
Invert HTE vials from the original tray into an empty plastic vial tray (there should be at least one in the glovebox), then invert again into the Paradox block.
Remove the tray used to heat the vials from the glovebox and fill it with fresh HTE vials while wearing gloves, then transfer it to the oven.
Proceed to follow steps 5 and forward as in the procedure for using preplated ligands.
Solid Pipettor Method:
Transfer a 4 mL vial to the balance and tare.
Add a pipette tip to the pipettor. Use the smaller (R1) for masses less than 5 mg and the larger (R2) for masses in the order of 6-15 mg; note that these are only guidelines and the other may be required depending on the solid properties.
Set the pipettor to a measurement of 2, then firmly but not forcefully press it into your target solid twice, then dispense this into the tared vial.
If the reading is larger than the target mass, then decrease the setting on the pipettor; if the reading is smaller than the target mass, then increase the setting on the pipettor.
If solids are sticking to the outside of the pipette then use the static gun on the tip, solids, and vial
Iterate on this process until you are able to dispense the target mass, taring the balance in between each attempt.
Once you have achieved one good reading, use the same settings twice more and record the masses you dispense in your notebook and the pipettor settings you used, including the reading on the dial, the tip size, and the number of presses. If the variability of your dispense is within your comfort level, then you can go ahead and dispense into your target HTE vials using those settings.
With some solids you will likely find that increasing the settings on one of the tips does not cause more material to be picked up or leads to large variability in the dispense, in this case you may need to swap the sizes on the pipette tip in order to dispense reliably. Sometimes this will mean that multiple dispenses of the same solid need to be performed such that the exact target mass can be achieved.
Slurry Pipetting Method:
Note: Stock slurries should be placed in a 4 or 20 mL vial with a sufficiently large stirbar such that you can achieve a good vortex. The size of the opening on the 8 mL vials makes it challenging to pipette out of them but they can also be used if necessary, it just takes a bit more effort.
Weigh out your material into an appropriately sized vial, preparing around 1.5 times as much as you need for your target vials, then add a stirbar.
Add your reaction solvent in the right hand glovebox with the catalyst off using a calibrated micropipette, then cap the vial and place it on the small IKA stirplate with a stir rate of 1000 RPM.
If the solids are finely divided and you can see them well dispersed throughout the liquid level then you can proceed to the next step, however, if the top of the liquid level does not contain the solids then transfer everything to a larger vial.
Add a pipette tip from the box labeled “Slurry pipette tips” to the micropipette, then, while stirring the parent mixture at 1000 RPM and with the vial centered on the stir plate, pull the mixture into the tip. Do this twice more to check whether or not the tip is successfully filling or whether you need to select a tip with a wider aperture.
  Note: the ends of the pipette tips in that box have been cut off with scissors by hand, so there is a lot of variability in the width of the opening. Solids with larger particle sizes may clog some pipette tips with smaller openings.
Pipette out of the parent mixture into each well that requires that material. To help keep track of your position, verbally count out when you pull up material into the pipette.

## Plate Planning
identifier
1 |  |  | 11 | 12 | 13 | 14 | 15 | 16
2 |  | column variable
3 |  | row variable | 11: Preplated ligand ID numbers below | row variable |  | row variable
4 | 29 | [8 empty] | 33 |  | 37
5 | 30 | [8 empty] | 34 |  | 38
6 | 31 | [8 empty] | 35 |  | 39
7 | 32 | [8 empty] | 36 |  | 40
8
9
10
11
12 |  | column variable
13 |  |  | 17 | 18 | 19 | 20 | 21 | 22
14 |  | column variable
15 |  |  | 23 | 24 | 25 | 26 | 27 | 28
16
17 |  | Dilution Factor | 26: General Notes |  | Tracked Compounds
18 |  | Reaction volume (µL): | 24: 100; 26: Research group: |  | Number | Name | SMILES | Yield (µmol) | Yield (mg) | [ ] (mg/mL)
19 |  | Final reaction volume after dilution (µL): | 24: 300; 26: Notebook number: |  | standard |  |  |  |  | 0
20 |  | First aliquot volume (µL): | 24: 25; 26: Analysis method: |  | Product 1 |  |  |  |  | 0
21 |  | First total analytical volume (µL): | 24: 500; 26: Stir rate: |  | Product 2 |  |  |  |  | 0
22 |  | Second aliquot volume (µL): | 24: 0; 26: Time (h): |  | Product 3 |  |  |  |  | 0
23 |  | Second total analytical volume (µL): | 24: 0; 26: Temperature (ºC): |  | Product 4 |  |  |  |  | 0
24 |  | Injection volume for calibration (µL): | 24: 2; 26: Atmosphere; 28: Glovebox |  | Product 5 |  |  |  |  | 0
25 |  | Injection volume for data collection (µL): | 24: 2; 26: Pressure (psi) |  | Product 6 |  |  |  |  | 0
26 |  | Conversion factor (yield to final conc.): | 24: 0.16667; 26: Light source:; 28: ambient
27 |  |  | 26: Light intensity:
28 |  | E-Chem Parameters (leave blank if notused/variable) | 26: Solvent: (blank if variable)
29 |  | Current (mA) | 26: Internal standard:; 28: TRUE
30 |  | Voltage (V) | 26: Preplated loading (mol%):; 28: 10
31 |  | Charge (F/mol) | 26: Reaction scale (µmol):; 28: 10
32 |  | Anode | 26: Reaction vol (µL):; 28: 100
33 |  | Cathode | 26: Ligand plating (µmol):; 28: 1
34

## Reagents
non-variable | Code | Name | OoA | Reactant Type | SMILES | FW (g/mol) | Loading (mol%) | Density (g/mL) | Concentration (M) | Loading per well (µmol) | Loading per well (mg) | Loading per well (µL)
factors | 1 | [8 empty] | 0
& IS | 2 | [8 empty] | 0
| 3 | [8 empty] | 0
| 4 | [8 empty] | 0
| 5 | [8 empty] | 0
| 6 | [8 empty] | 0
| 7 | [8 empty] | 0
| 8 | [8 empty] | 0
| 9 | [8 empty] | 0
| 10 | [8 empty] | 0
column | 11 | [8 empty] | 0
variable | 12 | [8 empty] | 0
1 | 13 | [8 empty] | 0
| 14 | [8 empty] | 0
| 15 | [8 empty] | 0
| 16 | [8 empty] | 0
column | 17 | [8 empty] | 0
variable | 18 | [8 empty] | 0
2 | 19 | [8 empty] | 0
| 20 | [8 empty] | 0
| 21 | [8 empty] | 0
| 22 | [8 empty] | 0
column | 23 | [8 empty] | 0
variable | 24 | [8 empty] | 0
3 | 25 | [8 empty] | 0
| 26 | [8 empty] | 0
| 27 | [8 empty] | 0
| 28 | [8 empty] | 0
row | 29 | [8 empty] | 0
variable | 30 | [8 empty] | 0
1 | 31 | [8 empty] | 0
| 32 | [8 empty] | 0
row | 33 | [8 empty] | 0
variable | 34 | [8 empty] | 0
2 | 35 | [8 empty] | 0
| 36 | [8 empty] | 0
row | 37 | [8 empty] | 0
variable | 38 | [8 empty] | 0
3 | 39 | [8 empty] | 0
| 40 | [8 empty] | 0
Note on D1: Jessica Sampson: Order of Addition

## Stock Solution Calculator
Solution | Solvent | # of wells | Desired stock | Volume for | First component |  |  |  |  | Second Component
Number |  |  | loading (µL) | Stock (mL) | Code | Name | Actual Value | Amount for Stock (mg) | Amount for Stock (µL) | Code | Name | Actual Value | Amount for Stock (mg) | Amount for Stock (µL)
1 |  |  |  | 0 |  | - |  | - | - |  | - |  | - | -
2 |  |  |  | 0 |  | - |  | - | - |  | - |  | - | -
3 |  |  |  | 0 |  | - |  | - | - |  | - |  | - | -
4 |  |  |  | 0 |  | - |  | - | - |  | - |  | - | -
5 |  |  |  | 0 |  | - |  | - | - |  | - |  | - | -
6 |  |  |  | 0 |  | - |  | - | - |  | - |  | - | -
7 |  |  |  | 0 |  | - |  | - | - |  | - |  | - | -
8 |  |  |  | 0 |  | - |  | - | - |  | - |  | - | -
9 |  |  |  | 0 |  | - |  | - | - |  | - |  | - | -
10 |  |  |  | 0 |  | - |  | - | - |  | - |  | - | -
11 |  |  |  | 0 |  | - |  | - | - |  | - |  | - | -
12 |  |  |  | 0 |  | - |  | - | - |  | - |  | - | -
13 |  |  |  | 0 |  | - |  | - | - |  | - |  | - | -
14 |  |  |  | 0 |  | - |  | - | - |  | - |  | - | -
15 |  |  |  | 0 |  | - |  | - | - |  | - |  | - | -
16 |  |  |  | 0 |  | - |  | - | - |  | - |  | - | -
17 |  |  |  | 0 |  | - |  | - | - |  | - |  | - | -
18 |  |  |  | 0 |  | - |  | - | - |  | - |  | - | -
19 |  |  |  | 0 |  | - |  | - | - |  | - |  | - | -
20 |  |  |  | 0 |  | - |  | - | - |  | - |  | - | -
21 |  |  |  | 0 |  | - |  | - | - |  | - |  | - | -
22 |  |  |  | 0 |  | - |  | - | - |  | - |  | - | -
23 |  |  |  | 0 |  | - |  | - | - |  | - |  | - | -
24 |  |  |  | 0 |  | - |  | - | - |  | - |  | - | -
25 |  |  |  | 0 |  | - |  | - | - |  | - |  | - | -
26 |  |  |  | 0 |  | - |  | - | - |  | - |  | - | -
27 |  |  |  | 0 |  | - |  | - | - |  | - |  | - | -
28 |  |  |  | 0 |  | - |  | - | - |  | - |  | - | -
29 |  |  |  | 0 |  | - |  | - | - |  | - |  | - | -
30 |  |  |  | 0 |  | - |  | - | - |  | - |  | - | -
31 |  |  |  | 0 |  | - |  | - | - |  | - |  | - | -
32 |  |  |  | 0 |  | - |  | - | - |  | - |  | - | -
33 |  |  |  | 0 |  | - |  | - | - |  | - |  | - | -
34 |  |  |  | 0 |  | - |  | - | - |  | - |  | - | -
35 |  |  |  | 0 |  | - |  | - | - |  | - |  | - | -
36 |  |  |  | 0 |  | - |  | - | - |  | - |  | - | -
Volume Calculator
|  |  | Desired concentration (M) |  |  |  | 0.1
|  |  | Total volume (µL) |  |  |  | 100
|  |  | Maximum number of stock solutions per well |  |  |  | 4
|  |  | Recommended volume per stock solution (µL) |  |  |  | 25

## Calibration Curves (hidden)
Product No | run_no | Area count ratio | Molar ratio | Area count (product) | Area count (standard) | Compound Label | Solvent | Instrument
1 | 1 |  |  |  |  | 0
1 | 1 |  |  |  |  | 0
1 | 1 |  |  |  |  | 0
1 | 1 |  |  |  |  | 0
1 | 1 |  |  |  |  | 0
1 | 2 |  |  |  |  | 0
1 | 2 |  |  |  |  | 0
1 | 2 |  |  |  |  | 0
1 | 2 |  |  |  |  | 0
1 | 2 |  |  |  |  | 0
1 | 3 |  |  |  |  | 0
1 | 3 |  |  |  |  | 0
1 | 3 |  |  |  |  | 0
1 | 3 |  |  |  |  | 0
1 | 3 |  |  |  |  | 0
2 | 1 |  |  |  |  | 0
2 | 1 |  |  |  |  | 0
2 | 1 |  |  |  |  | 0
2 | 1 |  |  |  |  | 0
2 | 1 |  |  |  |  | 0
2 | 2 |  |  |  |  | 0
2 | 2 |  |  |  |  | 0
2 | 2 |  |  |  |  | 0
2 | 2 |  |  |  |  | 0
2 | 2 |  |  |  |  | 0
2 | 3 |  |  |  |  | 0
2 | 3 |  |  |  |  | 0
2 | 3 |  |  |  |  | 0
2 | 3 |  |  |  |  | 0
2 | 3 |  |  |  |  | 0
3 | 1 |  |  |  |  | 0
3 | 1 |  |  |  |  | 0
3 | 1 |  |  |  |  | 0
3 | 1 |  |  |  |  | 0
3 | 1 |  |  |  |  | 0
3 | 2 |  |  |  |  | 0
3 | 2 |  |  |  |  | 0
3 | 2 |  |  |  |  | 0
3 | 2 |  |  |  |  | 0
3 | 2 |  |  |  |  | 0
3 | 3 |  |  |  |  | 0
3 | 3 |  |  |  |  | 0
3 | 3 |  |  |  |  | 0
3 | 3 |  |  |  |  | 0
3 | 3 |  |  |  |  | 0
4 | 1 |  |  |  |  | 0
4 | 1 |  |  |  |  | 0
4 | 1 |  |  |  |  | 0
4 | 1 |  |  |  |  | 0
4 | 1 |  |  |  |  | 0
4 | 2 |  |  |  |  | 0
4 | 2 |  |  |  |  | 0
4 | 2 |  |  |  |  | 0
4 | 2 |  |  |  |  | 0
4 | 2 |  |  |  |  | 0
4 | 3 |  |  |  |  | 0
4 | 3 |  |  |  |  | 0
4 | 3 |  |  |  |  | 0
4 | 3 |  |  |  |  | 0
4 | 3 |  |  |  |  | 0
5 | 1 |  |  |  |  | 0
5 | 1 |  |  |  |  | 0
5 | 1 |  |  |  |  | 0
5 | 1 |  |  |  |  | 0
5 | 1 |  |  |  |  | 0
5 | 2 |  |  |  |  | 0
5 | 2 |  |  |  |  | 0
5 | 2 |  |  |  |  | 0
5 | 2 |  |  |  |  | 0
5 | 2 |  |  |  |  | 0
5 | 3 |  |  |  |  | 0
5 | 3 |  |  |  |  | 0
5 | 3 |  |  |  |  | 0
5 | 3 |  |  |  |  | 0
5 | 3 |  |  |  |  | 0
6 | 1 |  |  |  |  | 0
6 | 1 |  |  |  |  | 0
6 | 1 |  |  |  |  | 0
6 | 1 |  |  |  |  | 0
6 | 1 |  |  |  |  | 0
6 | 2 |  |  |  |  | 0
6 | 2 |  |  |  |  | 0
6 | 2 |  |  |  |  | 0
6 | 2 |  |  |  |  | 0
6 | 2 |  |  |  |  | 0
6 | 3 |  |  |  |  | 0
6 | 3 |  |  |  |  | 0
6 | 3 |  |  |  |  | 0
6 | 3 |  |  |  |  | 0
6 | 3 |  |  |  |  | 0
7 | 1 |  |  |  |  | 0
7 | 1 |  |  |  |  | 0
7 | 1 |  |  |  |  | 0
7 | 1 |  |  |  |  | 0
7 | 1 |  |  |  |  | 0
7 | 2 |  |  |  |  | 0
7 | 2 |  |  |  |  | 0
7 | 2 |  |  |  |  | 0
7 | 2 |  |  |  |  | 0
7 | 2 |  |  |  |  | 0
7 | 3 |  |  |  |  | 0
7 | 3 |  |  |  |  | 0
7 | 3 |  |  |  |  | 0
7 | 3 |  |  |  |  | 0
7 | 3 |  |  |  |  | 0
8 | 1 |  |  |  |  | 0
8 | 1 |  |  |  |  | 0
8 | 1 |  |  |  |  | 0
8 | 1 |  |  |  |  | 0
8 | 1 |  |  |  |  | 0
8 | 2 |  |  |  |  | 0
8 | 2 |  |  |  |  | 0
8 | 2 |  |  |  |  | 0
8 | 2 |  |  |  |  | 0
8 | 2 |  |  |  |  | 0
8 | 3 |  |  |  |  | 0
8 | 3 |  |  |  |  | 0
8 | 3 |  |  |  |  | 0
8 | 3 |  |  |  |  | 0
8 | 3 |  |  |  |  | 0
9 | 1 |  |  |  |  | 0
9 | 1 |  |  |  |  | 0
9 | 1 |  |  |  |  | 0
9 | 1 |  |  |  |  | 0
9 | 1 |  |  |  |  | 0
9 | 2 |  |  |  |  | 0
9 | 2 |  |  |  |  | 0
9 | 2 |  |  |  |  | 0
9 | 2 |  |  |  |  | 0
9 | 2 |  |  |  |  | 0
9 | 3 |  |  |  |  | 0
9 | 3 |  |  |  |  | 0
9 | 3 |  |  |  |  | 0
9 | 3 |  |  |  |  | 0
9 | 3 |  |  |  |  | 0
10 | 1 |  |  |  |  | 0
10 | 1 |  |  |  |  | 0
10 | 1 |  |  |  |  | 0
10 | 1 |  |  |  |  | 0
10 | 1 |  |  |  |  | 0
10 | 2 |  |  |  |  | 0
10 | 2 |  |  |  |  | 0
10 | 2 |  |  |  |  | 0
10 | 2 |  |  |  |  | 0
10 | 2 |  |  |  |  | 0
10 | 3 |  |  |  |  | 0
10 | 3 |  |  |  |  | 0
10 | 3 |  |  |  |  | 0
10 | 3 |  |  |  |  | 0
10 | 3 |  |  |  |  | 0
11 | 1 |  |  |  |  | 0
11 | 1 |  |  |  |  | 0
11 | 1 |  |  |  |  | 0
11 | 1 |  |  |  |  | 0
11 | 1 |  |  |  |  | 0
11 | 2 |  |  |  |  | 0
11 | 2 |  |  |  |  | 0
11 | 2 |  |  |  |  | 0
11 | 2 |  |  |  |  | 0
11 | 2 |  |  |  |  | 0
11 | 3 |  |  |  |  | 0
11 | 3 |  |  |  |  | 0
11 | 3 |  |  |  |  | 0
11 | 3 |  |  |  |  | 0
11 | 3 |  |  |  |  | 0
12 | 1 |  |  |  |  | 0
12 | 1 |  |  |  |  | 0
12 | 1 |  |  |  |  | 0
12 | 1 |  |  |  |  | 0
12 | 1 |  |  |  |  | 0
12 | 2 |  |  |  |  | 0
12 | 2 |  |  |  |  | 0
12 | 2 |  |  |  |  | 0
12 | 2 |  |  |  |  | 0
12 | 2 |  |  |  |  | 0
12 | 3 |  |  |  |  | 0
12 | 3 |  |  |  |  | 0
12 | 3 |  |  |  |  | 0
12 | 3 |  |  |  |  | 0
12 | 3 |  |  |  |  | 0
13 | 1 |  |  |  |  | 0
13 | 1 |  |  |  |  | 0
13 | 1 |  |  |  |  | 0
13 | 1 |  |  |  |  | 0
13 | 1 |  |  |  |  | 0
13 | 2 |  |  |  |  | 0
13 | 2 |  |  |  |  | 0
13 | 2 |  |  |  |  | 0
13 | 2 |  |  |  |  | 0
13 | 2 |  |  |  |  | 0
13 | 3 |  |  |  |  | 0
13 | 3 |  |  |  |  | 0
13 | 3 |  |  |  |  | 0
13 | 3 |  |  |  |  | 0
13 | 3 |  |  |  |  | 0
14 | 1 |  |  |  |  | 0
14 | 1 |  |  |  |  | 0
14 | 1 |  |  |  |  | 0
14 | 1 |  |  |  |  | 0
14 | 1 |  |  |  |  | 0
14 | 2 |  |  |  |  | 0
14 | 2 |  |  |  |  | 0
14 | 2 |  |  |  |  | 0
14 | 2 |  |  |  |  | 0
14 | 2 |  |  |  |  | 0
14 | 3 |  |  |  |  | 0
14 | 3 |  |  |  |  | 0
14 | 3 |  |  |  |  | 0
14 | 3 |  |  |  |  | 0
14 | 3 |  |  |  |  | 0
15 | 1 |  |  |  |  | 0
15 | 1 |  |  |  |  | 0
15 | 1 |  |  |  |  | 0
15 | 1 |  |  |  |  | 0
15 | 1 |  |  |  |  | 0
15 | 2 |  |  |  |  | 0
15 | 2 |  |  |  |  | 0
15 | 2 |  |  |  |  | 0
15 | 2 |  |  |  |  | 0
15 | 2 |  |  |  |  | 0
15 | 3 |  |  |  |  | 0
15 | 3 |  |  |  |  | 0
15 | 3 |  |  |  |  | 0
15 | 3 |  |  |  |  | 0
15 | 3 |  |  |  |  | 0
1
1
1
1
1
2
2
2
2
2
3
3
3
3
3

## All Area Counts
identifier | well_no | retention_time | height | area_count | peak_start | peak_end | baseline_start | baseline_end | tag | notes
_
_
_
_
_
_
_
_
_
_
_
_
_
_
_
_
_
_
_
_
_
_
_
_
_
_
_
_
_
_
_
_
_
_
_
_
_
_
_
_
_
_
_
_
_
_
_
_
_
_
_
_
_
_
_
_
_
_
_
_
_
_
_
_
_
_
_
_
_
_
_
_
_
_
_
_
_
_
_
_
_
_
_
_
_
_
_
_
_
_
_
_
_
_
_
_
_
_
_
_
_
_
_
_
_
_
_
_
_
_
_
_
_
_
_
_
_
_
_
_
_
_
_
_
_
_
_
_
_
_
_
_
_
_
_
_
_
_
_
_
_
_
_
_
_
_
_
_
_
_
_
_
_
_
_
_
_
_
_
_
_
_
_
_
_
_
_
_
_
_
_
_
_
_
_
_
_
_
_
_
_
_
_
_
_
_
_
_
_
_
_
_
_
_
_
_
_
_
_
_
_
_
_
_
_
_
_
_
_
_
_
_
_
_
_
_
_
_
_
_
_
_
_
_
_
_
_
_
_
_
_
_
_
_
_
_
_
_
_
_
_
_
_
_
_
_
_
_
_
_
_
_
_
_
_
_
_
_
_
_
_
_
_
_
_
_
_
_
_
_
_
_
_
_
_
_
_
_
_
_
_
_
_
_
_
_
_
_
_
_
_
_
_
_
_
_
_
_
_
_
_
_
_
_
_
_
_
_
_
_
_
_
_
_
_
_
_
_
_
_
_
_
_
_
_
_
_
_
_
_
_
_
_
_
_
_
_
_
_
_
_
_
_
_
_
_
_
_
_
_
_
_
_
_
_
_
_
_
_
_
_
_
_
_
_
_
_
_
_
_
_
_
_
_
_
_
_
_
_
_
_
_
_
_
_
_
_
_
_
_
_
_
_
_
_
_
_
_
_
_
_
_
_
_
_
_
_
_
_
_
_
_
_
_
_
_
_
_
_
_
_
_
_
_
_
_
_
_
_
_
_
_
_
_
_
_
_
_
_
_
_
_
_
_
_
_
_
_
_
_
_
_
_
_
_
_
_
_
_
_
_
_
_
_
_
_
_
_
_
_
_
_
_
_
_
_
_
_
_
_
_
_
_
_
_
_
_
_
_
_
_
_
_
_
_
_
_
_
_
_
_
_
_
_
_
_
_
_
_
_
_
_
_
_
_
_
_
_
_
_
_
_
_
_
_
_
_
_
_
_
_
_
_
_
_
_
_
_
_
_
_
_
_
_
_
_
_
_
_
_
_
_
_
_
_
_
_
_
_
_
_
_
_
_
_
_
_
_
_
_
_
_
_
_
_
_
_
_
_
_
_
_
_
_
_
_
_
_
_
_
_
_
_
_
_
_
_
_
_
_
_
_
_
_
_
_
_
_
_
_
_
_
_
_
_
_
_
_
_
_
_
_
_
_
_
_
_
_
_
_
_
_
_
_
_
_
_
_
_
_
_
_
_
_
_
_
_
_
_
_
_
_
_
_
_
_
_
_
_
_
_
_
_
_
_
_
_
_
_
_
_
_
_
_
_
_
_
_
_
_
_
_
_
_
_
_
_
_
_
_
_
_
_
_
_
_
_
_
_
_
_
_
_
_
_
_
_
_
_
_
_
_
_
_
_
_
_
_
_
_
_
_
_
_
_
_
_
_
_
_
_
_
_
_
_
_
_
_
_
_
_
_
_
_
_
_
_
_
_
_
_
_
_
_
_
_
_
_
_
_
_
_
_
_
_
_
_
_

## Uncorrected Area Counts
well_no | note | standard | product_1_name | product_1_smiles | product_1_areacount | product_2_name | product_2_smiles | product_2_areacount | product_3_name | product_3_smiles | product_3_areacount | product_4_name | product_4_smiles | product_4_areacount | product_5_name | product_5_smiles | product_5_areacount | product_6_name | product_6_smiles | product_6_areacount | discounted_1_areacount | discounted_2_areacount | discounted_3_areacount | all_areacount | corrected_areacount
| compound_no |  |  |  | 1 |  |  | 2 |  |  | 3 |  |  | 4 |  |  | 5 |  |  | 6 | 7 | 8 | 9
A1 | well | 0 |  |  | 0 |  |  | 0 |  |  | 0 |  |  | 0 |  |  | 0 |  |  | 0 | 0 | 0 | 0 | 0 | 0
A2 | well | 0 |  |  | 0 |  |  | 0 |  |  | 0 |  |  | 0 |  |  | 0 |  |  | 0 | 0 | 0 | 0 | 0 | 0
A3 | well | 0 |  |  | 0 |  |  | 0 |  |  | 0 |  |  | 0 |  |  | 0 |  |  | 0 | 0 | 0 | 0 | 0 | 0
A4 | well | 0 |  |  | 0 |  |  | 0 |  |  | 0 |  |  | 0 |  |  | 0 |  |  | 0 | 0 | 0 | 0 | 0 | 0
A5 | well | 0 |  |  | 0 |  |  | 0 |  |  | 0 |  |  | 0 |  |  | 0 |  |  | 0 | 0 | 0 | 0 | 0 | 0
A6 | well | 0 |  |  | 0 |  |  | 0 |  |  | 0 |  |  | 0 |  |  | 0 |  |  | 0 | 0 | 0 | 0 | 0 | 0
B1 | well | 0 |  |  | 0 |  |  | 0 |  |  | 0 |  |  | 0 |  |  | 0 |  |  | 0 | 0 | 0 | 0 | 0 | 0
B2 | well | 0 |  |  | 0 |  |  | 0 |  |  | 0 |  |  | 0 |  |  | 0 |  |  | 0 | 0 | 0 | 0 | 0 | 0
B3 | well | 0 |  |  | 0 |  |  | 0 |  |  | 0 |  |  | 0 |  |  | 0 |  |  | 0 | 0 | 0 | 0 | 0 | 0
B4 | well | 0 |  |  | 0 |  |  | 0 |  |  | 0 |  |  | 0 |  |  | 0 |  |  | 0 | 0 | 0 | 0 | 0 | 0
B5 | well | 0 |  |  | 0 |  |  | 0 |  |  | 0 |  |  | 0 |  |  | 0 |  |  | 0 | 0 | 0 | 0 | 0 | 0
B6 | well | 0 |  |  | 0 |  |  | 0 |  |  | 0 |  |  | 0 |  |  | 0 |  |  | 0 | 0 | 0 | 0 | 0 | 0
C1 | well | 0 |  |  | 0 |  |  | 0 |  |  | 0 |  |  | 0 |  |  | 0 |  |  | 0 | 0 | 0 | 0 | 0 | 0
C2 | well | 0 |  |  | 0 |  |  | 0 |  |  | 0 |  |  | 0 |  |  | 0 |  |  | 0 | 0 | 0 | 0 | 0 | 0
C3 | well | 0 |  |  | 0 |  |  | 0 |  |  | 0 |  |  | 0 |  |  | 0 |  |  | 0 | 0 | 0 | 0 | 0 | 0
C4 | well | 0 |  |  | 0 |  |  | 0 |  |  | 0 |  |  | 0 |  |  | 0 |  |  | 0 | 0 | 0 | 0 | 0 | 0
C5 | well | 0 |  |  | 0 |  |  | 0 |  |  | 0 |  |  | 0 |  |  | 0 |  |  | 0 | 0 | 0 | 0 | 0 | 0
C6 | well | 0 |  |  | 0 |  |  | 0 |  |  | 0 |  |  | 0 |  |  | 0 |  |  | 0 | 0 | 0 | 0 | 0 | 0
D1 | well | 0 |  |  | 0 |  |  | 0 |  |  | 0 |  |  | 0 |  |  | 0 |  |  | 0 | 0 | 0 | 0 | 0 | 0
D2 | well | 0 |  |  | 0 |  |  | 0 |  |  | 0 |  |  | 0 |  |  | 0 |  |  | 0 | 0 | 0 | 0 | 0 | 0
D3 | well | 0 |  |  | 0 |  |  | 0 |  |  | 0 |  |  | 0 |  |  | 0 |  |  | 0 | 0 | 0 | 0 | 0 | 0
D4 | well | 0 |  |  | 0 |  |  | 0 |  |  | 0 |  |  | 0 |  |  | 0 |  |  | 0 | 0 | 0 | 0 | 0 | 0
D5 | well | 0 |  |  | 0 |  |  | 0 |  |  | 0 |  |  | 0 |  |  | 0 |  |  | 0 | 0 | 0 | 0 | 0 | 0
D6 | well | 0 |  |  | 0 |  |  | 0 |  |  | 0 |  |  | 0 |  |  | 0 |  |  | 0 | 0 | 0 | 0 | 0 | 0

## LCAPs
well_no | note | product_1_lcap | product_2_lcap | product_3_lcap | product_4_lcap | product_5_lcap | product_6_lcap
A1 | well | 0 | 0 | 0 | 0 | 0 | 0
A2 | well | 0 | 0 | 0 | 0 | 0 | 0
A3 | well | 0 | 0 | 0 | 0 | 0 | 0
A4 | well | 0 | 0 | 0 | 0 | 0 | 0
A5 | well | 0 | 0 | 0 | 0 | 0 | 0
A6 | well | 0 | 0 | 0 | 0 | 0 | 0
B1 | well | 0 | 0 | 0 | 0 | 0 | 0
B2 | well | 0 | 0 | 0 | 0 | 0 | 0
B3 | well | 0 | 0 | 0 | 0 | 0 | 0
B4 | well | 0 | 0 | 0 | 0 | 0 | 0
B5 | well | 0 | 0 | 0 | 0 | 0 | 0
B6 | well | 0 | 0 | 0 | 0 | 0 | 0
C1 | well | 0 | 0 | 0 | 0 | 0 | 0
C2 | well | 0 | 0 | 0 | 0 | 0 | 0
C3 | well | 0 | 0 | 0 | 0 | 0 | 0
C4 | well | 0 | 0 | 0 | 0 | 0 | 0
C5 | well | 0 | 0 | 0 | 0 | 0 | 0
C6 | well | 0 | 0 | 0 | 0 | 0 | 0
D1 | well | 0 | 0 | 0 | 0 | 0 | 0
D2 | well | 0 | 0 | 0 | 0 | 0 | 0
D3 | well | 0 | 0 | 0 | 0 | 0 | 0
D4 | well | 0 | 0 | 0 | 0 | 0 | 0
D5 | well | 0 | 0 | 0 | 0 | 0 | 0
D6 | well | 0 | 0 | 0 | 0 | 0 | 0

## Yields
well_no | product_1_correctionfactor | product_1_yield | product_2_correctionfactor | product_2_yield | product_3_correctionfactor | product_3_yield | product_4_correctionfactor | startingmaterial_1_yield | product_5_correctionfactor | product_5_yield | product_6_correctionfactor | product_6_yield
A1 |  | #DIV/0! |  | #DIV/0! |  | #DIV/0! |  | #DIV/0! |  | #DIV/0! |  | #DIV/0!
A2 |  | #DIV/0! |  | #DIV/0! |  | #DIV/0! |  | #DIV/0! |  | #DIV/0! |  | #DIV/0!
A3 |  | #DIV/0! |  | #DIV/0! |  | #DIV/0! |  | #DIV/0! |  | #DIV/0! |  | #DIV/0!
A4 |  | #DIV/0! |  | #DIV/0! |  | #DIV/0! |  | #DIV/0! |  | #DIV/0! |  | #DIV/0!
A5 |  | #DIV/0! |  | #DIV/0! |  | #DIV/0! |  | #DIV/0! |  | #DIV/0! |  | #DIV/0!
A6 |  | #DIV/0! |  | #DIV/0! |  | #DIV/0! |  | #DIV/0! |  | #DIV/0! |  | #DIV/0!
B1 |  | #DIV/0! |  | #DIV/0! |  | #DIV/0! |  | #DIV/0! |  | #DIV/0! |  | #DIV/0!
B2 |  | #DIV/0! |  | #DIV/0! |  | #DIV/0! |  | #DIV/0! |  | #DIV/0! |  | #DIV/0!
B3 |  | #DIV/0! |  | #DIV/0! |  | #DIV/0! |  | #DIV/0! |  | #DIV/0! |  | #DIV/0!
B4 |  | #DIV/0! |  | #DIV/0! |  | #DIV/0! |  | #DIV/0! |  | #DIV/0! |  | #DIV/0!
B5 |  | #DIV/0! |  | #DIV/0! |  | #DIV/0! |  | #DIV/0! |  | #DIV/0! |  | #DIV/0!
B6 |  | #DIV/0! |  | #DIV/0! |  | #DIV/0! |  | #DIV/0! |  | #DIV/0! |  | #DIV/0!
C1 |  | #DIV/0! |  | #DIV/0! |  | #DIV/0! |  | #DIV/0! |  | #DIV/0! |  | #DIV/0!
C2 |  | #DIV/0! |  | #DIV/0! |  | #DIV/0! |  | #DIV/0! |  | #DIV/0! |  | #DIV/0!
C3 |  | #DIV/0! |  | #DIV/0! |  | #DIV/0! |  | #DIV/0! |  | #DIV/0! |  | #DIV/0!
C4 |  | #DIV/0! |  | #DIV/0! |  | #DIV/0! |  | #DIV/0! |  | #DIV/0! |  | #DIV/0!
C5 |  | #DIV/0! |  | #DIV/0! |  | #DIV/0! |  | #DIV/0! |  | #DIV/0! |  | #DIV/0!
C6 |  | #DIV/0! |  | #DIV/0! |  | #DIV/0! |  | #DIV/0! |  | #DIV/0! |  | #DIV/0!
D1 |  | #DIV/0! |  | #DIV/0! |  | #DIV/0! |  | #DIV/0! |  | #DIV/0! |  | #DIV/0!
D2 |  | #DIV/0! |  | #DIV/0! |  | #DIV/0! |  | #DIV/0! |  | #DIV/0! |  | #DIV/0!
D3 |  | #DIV/0! |  | #DIV/0! |  | #DIV/0! |  | #DIV/0! |  | #DIV/0! |  | #DIV/0!
D4 |  | #DIV/0! |  | #DIV/0! |  | #DIV/0! |  | #DIV/0! |  | #DIV/0! |  | #DIV/0!
D5 |  | #DIV/0! |  | #DIV/0! |  | #DIV/0! |  | #DIV/0! |  | #DIV/0! |  | #DIV/0!
D6 |  | #DIV/0! |  | #DIV/0! |  | #DIV/0! |  | #DIV/0! |  | #DIV/0! |  | #DIV/0!

## Plate Summary
well_no | col_no | row_no | experiment_no | group | notebook_no | analysis_method | stir_rate | temperature_C | time_h | atmosphere | pressure_psi | light_source | light_intensity | not_used | not_used | not_used | not_used | not_used | solvent_1_name | solvent_1_smiles | solvent_1_loading_uL | ligand_1_no | ligand_1_loading_umol | ligand_1_smiles | ligand_1_name | not_used | not_used | not_used | not_used | not_used | not_used | not_used | not_used | not_used | not_used | not_used | not_used | not_used | not_used | not_used | not_used | not_used | not_used | not_used | not_used | not_used | not_used | not_used | not_used | not_used | not_used | not_used | not_used | not_used | not_used | not_used | not_used | not_used | not_used | not_used | not_used | not_used | not_used | not_used | not_used | not_used | not_used | not_used | not_used | not_used | not_used | not_used | not_used | internalstandard_name | internalstandard_smiles | internalstandard_loading_umol | internalstandard_areacount | product_1_name | product_1_smiles | product_1_maxyield_umol | product_1_areacount | product_1_isratio | product_1_lcap | product_1_yield | product_2_name | product_2_smiles | product_2_maxyield_umol | product_2_areacount | product_2_isratio | product_2_lcap | product_2_yield | product_3_name | product_3_smiles | product_3_maxyield_umol | product_3_areacount | product_3_isratio | product_3_lcap | product_3_yield | product_4_name | product_4_smiles | product_4_maxyield_umol | product_4_areacount | product_4_isratio | product_4_lcap | product_4_yield | product_5_name | product_5_smiles | product_5_maxyield_umol | product_5_areacount | product_5_lcap | product_5_isratio | product_5_yield | product_6_name | product_6_smiles | product_6_maxyield_umol | product_6_areacount | product_6_lcap | product_6_isratio | product_6_yield
A1 | 1 | 1 | __A1 | NULL | NULL | NULL | NULL | NULL | NULL | Glovebox | NULL | ambient | NULL | NULL | NULL | NULL | NULL | NULL | NULL | NULL | NULL | NULL | 1 | NULL | NULL | 0 | NULL | 0 | 0 | NULL | 0 | 0 | NULL | 0 | 0 | NULL | 0 | 0 | NULL | 0 | 0 | NULL | 0 | 0 | NULL | 0 | 0 | NULL | 0 | 0 | NULL | 0 | 0 | NULL | 0 |  | NULL | 0 |  | NULL | 0 |  | NULL | 0 |  | NULL | 0 |  | NULL | 0 |  | NULL | 0 | NULL | NULL | 0 | 0 | NULL | NULL | 0 | 0 | NULL | 0 | NULL | NULL | NULL | 0 | 0 | NULL | 0 | NULL | NULL | NULL | 0 | 0 | NULL | 0 | NULL | NULL | NULL | 0 | 0 | NULL | 0 | NULL | NULL | NULL | 0 | 0 | 0 | NULL | NULL | NULL | NULL | 0 | 0 | 0 | NULL | NULL
A2 | 2 | 1 | __A2 | NULL | NULL | NULL | NULL | NULL | NULL | Glovebox | NULL | ambient | NULL | NULL | NULL | NULL | NULL | NULL | NULL | NULL | NULL | NULL | 1 | NULL | NULL | 0 | NULL | 0 | 0 | NULL | 0 | 0 | NULL | 0 | 0 | NULL | 0 | 0 | NULL | 0 | 0 | NULL | 0 | 0 | NULL | 0 | 0 | NULL | 0 | 0 | NULL | 0 | 0 | NULL | 0 |  | NULL | 0 |  | NULL | 0 |  | NULL | 0 |  | NULL | 0 |  | NULL | 0 |  | NULL | 0 | NULL | NULL | 0 | 0 | NULL | NULL | 0 | 0 | NULL | 0 | NULL | NULL | NULL | 0 | 0 | NULL | 0 | NULL | NULL | NULL | 0 | 0 | NULL | 0 | NULL | NULL | NULL | 0 | 0 | NULL | 0 | NULL | NULL | NULL | 0 | 0 | 0 | NULL | NULL | NULL | NULL | 0 | 0 | 0 | NULL | NULL
A3 | 3 | 1 | __A3 | NULL | NULL | NULL | NULL | NULL | NULL | Glovebox | NULL | ambient | NULL | NULL | NULL | NULL | NULL | NULL | NULL | NULL | NULL | NULL | 1 | NULL | NULL | 0 | NULL | 0 | 0 | NULL | 0 | 0 | NULL | 0 | 0 | NULL | 0 | 0 | NULL | 0 | 0 | NULL | 0 | 0 | NULL | 0 | 0 | NULL | 0 | 0 | NULL | 0 | 0 | NULL | 0 |  | NULL | 0 |  | NULL | 0 |  | NULL | 0 |  | NULL | 0 |  | NULL | 0 |  | NULL | 0 | NULL | NULL | 0 | 0 | NULL | NULL | 0 | 0 | NULL | 0 | NULL | NULL | NULL | 0 | 0 | NULL | 0 | NULL | NULL | NULL | 0 | 0 | NULL | 0 | NULL | NULL | NULL | 0 | 0 | NULL | 0 | NULL | NULL | NULL | 0 | 0 | 0 | NULL | NULL | NULL | NULL | 0 | 0 | 0 | NULL | NULL
A4 | 4 | 1 | __A4 | NULL | NULL | NULL | NULL | NULL | NULL | Glovebox | NULL | ambient | NULL | NULL | NULL | NULL | NULL | NULL | NULL | NULL | NULL | NULL | 1 | NULL | NULL | 0 | NULL | 0 | 0 | NULL | 0 | 0 | NULL | 0 | 0 | NULL | 0 | 0 | NULL | 0 | 0 | NULL | 0 | 0 | NULL | 0 | 0 | NULL | 0 | 0 | NULL | 0 | 0 | NULL | 0 |  | NULL | 0 |  | NULL | 0 |  | NULL | 0 |  | NULL | 0 |  | NULL | 0 |  | NULL | 0 | NULL | NULL | 0 | 0 | NULL | NULL | 0 | 0 | NULL | 0 | NULL | NULL | NULL | 0 | 0 | NULL | 0 | NULL | NULL | NULL | 0 | 0 | NULL | 0 | NULL | NULL | NULL | 0 | 0 | NULL | 0 | NULL | NULL | NULL | 0 | 0 | 0 | NULL | NULL | NULL | NULL | 0 | 0 | 0 | NULL | NULL
A5 | 5 | 1 | __A5 | NULL | NULL | NULL | NULL | NULL | NULL | Glovebox | NULL | ambient | NULL | NULL | NULL | NULL | NULL | NULL | NULL | NULL | NULL | NULL | 1 | NULL | NULL | 0 | NULL | 0 | 0 | NULL | 0 | 0 | NULL | 0 | 0 | NULL | 0 | 0 | NULL | 0 | 0 | NULL | 0 | 0 | NULL | 0 | 0 | NULL | 0 | 0 | NULL | 0 | 0 | NULL | 0 |  | NULL | 0 |  | NULL | 0 |  | NULL | 0 |  | NULL | 0 |  | NULL | 0 |  | NULL | 0 | NULL | NULL | 0 | 0 | NULL | NULL | 0 | 0 | NULL | 0 | NULL | NULL | NULL | 0 | 0 | NULL | 0 | NULL | NULL | NULL | 0 | 0 | NULL | 0 | NULL | NULL | NULL | 0 | 0 | NULL | 0 | NULL | NULL | NULL | 0 | 0 | 0 | NULL | NULL | NULL | NULL | 0 | 0 | 0 | NULL | NULL
A6 | 6 | 1 | __A6 | NULL | NULL | NULL | NULL | NULL | NULL | Glovebox | NULL | ambient | NULL | NULL | NULL | NULL | NULL | NULL | NULL | NULL | NULL | NULL | 1 | NULL | NULL | 0 | NULL | 0 | 0 | NULL | 0 | 0 | NULL | 0 | 0 | NULL | 0 | 0 | NULL | 0 | 0 | NULL | 0 | 0 | NULL | 0 | 0 | NULL | 0 | 0 | NULL | 0 | 0 | NULL | 0 |  | NULL | 0 |  | NULL | 0 |  | NULL | 0 |  | NULL | 0 |  | NULL | 0 |  | NULL | 0 | NULL | NULL | 0 | 0 | NULL | NULL | 0 | 0 | NULL | 0 | NULL | NULL | NULL | 0 | 0 | NULL | 0 | NULL | NULL | NULL | 0 | 0 | NULL | 0 | NULL | NULL | NULL | 0 | 0 | NULL | 0 | NULL | NULL | NULL | 0 | 0 | 0 | NULL | NULL | NULL | NULL | 0 | 0 | 0 | NULL | NULL
B1 | 1 | 2 | __B1 | NULL | NULL | NULL | NULL | NULL | NULL | Glovebox | NULL | ambient | NULL | NULL | NULL | NULL | NULL | NULL | NULL | NULL | NULL | NULL | 1 | NULL | NULL | 0 | NULL | 0 | 0 | NULL | 0 | 0 | NULL | 0 | 0 | NULL | 0 | 0 | NULL | 0 | 0 | NULL | 0 | 0 | NULL | 0 | 0 | NULL | 0 | 0 | NULL | 0 | 0 | NULL | 0 |  | NULL | 0 |  | NULL | 0 |  | NULL | 0 |  | NULL | 0 |  | NULL | 0 |  | NULL | 0 | NULL | NULL | 0 | 0 | NULL | NULL | 0 | 0 | NULL | 0 | NULL | NULL | NULL | 0 | 0 | NULL | 0 | NULL | NULL | NULL | 0 | 0 | NULL | 0 | NULL | NULL | NULL | 0 | 0 | NULL | 0 | NULL | NULL | NULL | 0 | 0 | 0 | NULL | NULL | NULL | NULL | 0 | 0 | 0 | NULL | NULL
B2 | 2 | 2 | __B2 | NULL | NULL | NULL | NULL | NULL | NULL | Glovebox | NULL | ambient | NULL | NULL | NULL | NULL | NULL | NULL | NULL | NULL | NULL | NULL | 1 | NULL | NULL | 0 | NULL | 0 | 0 | NULL | 0 | 0 | NULL | 0 | 0 | NULL | 0 | 0 | NULL | 0 | 0 | NULL | 0 | 0 | NULL | 0 | 0 | NULL | 0 | 0 | NULL | 0 | 0 | NULL | 0 |  | NULL | 0 |  | NULL | 0 |  | NULL | 0 |  | NULL | 0 |  | NULL | 0 |  | NULL | 0 | NULL | NULL | 0 | 0 | NULL | NULL | 0 | 0 | NULL | 0 | NULL | NULL | NULL | 0 | 0 | NULL | 0 | NULL | NULL | NULL | 0 | 0 | NULL | 0 | NULL | NULL | NULL | 0 | 0 | NULL | 0 | NULL | NULL | NULL | 0 | 0 | 0 | NULL | NULL | NULL | NULL | 0 | 0 | 0 | NULL | NULL
B3 | 3 | 2 | __B3 | NULL | NULL | NULL | NULL | NULL | NULL | Glovebox | NULL | ambient | NULL | NULL | NULL | NULL | NULL | NULL | NULL | NULL | NULL | NULL | 1 | NULL | NULL | 0 | NULL | 0 | 0 | NULL | 0 | 0 | NULL | 0 | 0 | NULL | 0 | 0 | NULL | 0 | 0 | NULL | 0 | 0 | NULL | 0 | 0 | NULL | 0 | 0 | NULL | 0 | 0 | NULL | 0 |  | NULL | 0 |  | NULL | 0 |  | NULL | 0 |  | NULL | 0 |  | NULL | 0 |  | NULL | 0 | NULL | NULL | 0 | 0 | NULL | NULL | 0 | 0 | NULL | 0 | NULL | NULL | NULL | 0 | 0 | NULL | 0 | NULL | NULL | NULL | 0 | 0 | NULL | 0 | NULL | NULL | NULL | 0 | 0 | NULL | 0 | NULL | NULL | NULL | 0 | 0 | 0 | NULL | NULL | NULL | NULL | 0 | 0 | 0 | NULL | NULL
B4 | 4 | 2 | __B4 | NULL | NULL | NULL | NULL | NULL | NULL | Glovebox | NULL | ambient | NULL | NULL | NULL | NULL | NULL | NULL | NULL | NULL | NULL | NULL | 1 | NULL | NULL | 0 | NULL | 0 | 0 | NULL | 0 | 0 | NULL | 0 | 0 | NULL | 0 | 0 | NULL | 0 | 0 | NULL | 0 | 0 | NULL | 0 | 0 | NULL | 0 | 0 | NULL | 0 | 0 | NULL | 0 |  | NULL | 0 |  | NULL | 0 |  | NULL | 0 |  | NULL | 0 |  | NULL | 0 |  | NULL | 0 | NULL | NULL | 0 | 0 | NULL | NULL | 0 | 0 | NULL | 0 | NULL | NULL | NULL | 0 | 0 | NULL | 0 | NULL | NULL | NULL | 0 | 0 | NULL | 0 | NULL | NULL | NULL | 0 | 0 | NULL | 0 | NULL | NULL | NULL | 0 | 0 | 0 | NULL | NULL | NULL | NULL | 0 | 0 | 0 | NULL | NULL
B5 | 5 | 2 | __B5 | NULL | NULL | NULL | NULL | NULL | NULL | Glovebox | NULL | ambient | NULL | NULL | NULL | NULL | NULL | NULL | NULL | NULL | NULL | NULL | 1 | NULL | NULL | 0 | NULL | 0 | 0 | NULL | 0 | 0 | NULL | 0 | 0 | NULL | 0 | 0 | NULL | 0 | 0 | NULL | 0 | 0 | NULL | 0 | 0 | NULL | 0 | 0 | NULL | 0 | 0 | NULL | 0 |  | NULL | 0 |  | NULL | 0 |  | NULL | 0 |  | NULL | 0 |  | NULL | 0 |  | NULL | 0 | NULL | NULL | 0 | 0 | NULL | NULL | 0 | 0 | NULL | 0 | NULL | NULL | NULL | 0 | 0 | NULL | 0 | NULL | NULL | NULL | 0 | 0 | NULL | 0 | NULL | NULL | NULL | 0 | 0 | NULL | 0 | NULL | NULL | NULL | 0 | 0 | 0 | NULL | NULL | NULL | NULL | 0 | 0 | 0 | NULL | NULL
B6 | 6 | 2 | __B6 | NULL | NULL | NULL | NULL | NULL | NULL | Glovebox | NULL | ambient | NULL | NULL | NULL | NULL | NULL | NULL | NULL | NULL | NULL | NULL | 1 | NULL | NULL | 0 | NULL | 0 | 0 | NULL | 0 | 0 | NULL | 0 | 0 | NULL | 0 | 0 | NULL | 0 | 0 | NULL | 0 | 0 | NULL | 0 | 0 | NULL | 0 | 0 | NULL | 0 | 0 | NULL | 0 |  | NULL | 0 |  | NULL | 0 |  | NULL | 0 |  | NULL | 0 |  | NULL | 0 |  | NULL | 0 | NULL | NULL | 0 | 0 | NULL | NULL | 0 | 0 | NULL | 0 | NULL | NULL | NULL | 0 | 0 | NULL | 0 | NULL | NULL | NULL | 0 | 0 | NULL | 0 | NULL | NULL | NULL | 0 | 0 | NULL | 0 | NULL | NULL | NULL | 0 | 0 | 0 | NULL | NULL | NULL | NULL | 0 | 0 | 0 | NULL | NULL
C1 | 1 | 3 | __C1 | NULL | NULL | NULL | NULL | NULL | NULL | Glovebox | NULL | ambient | NULL | NULL | NULL | NULL | NULL | NULL | NULL | NULL | NULL | NULL | 1 | NULL | NULL | 0 | NULL | 0 | 0 | NULL | 0 | 0 | NULL | 0 | 0 | NULL | 0 | 0 | NULL | 0 | 0 | NULL | 0 | 0 | NULL | 0 | 0 | NULL | 0 | 0 | NULL | 0 | 0 | NULL | 0 |  | NULL | 0 |  | NULL | 0 |  | NULL | 0 |  | NULL | 0 |  | NULL | 0 |  | NULL | 0 | NULL | NULL | 0 | 0 | NULL | NULL | 0 | 0 | NULL | 0 | NULL | NULL | NULL | 0 | 0 | NULL | 0 | NULL | NULL | NULL | 0 | 0 | NULL | 0 | NULL | NULL | NULL | 0 | 0 | NULL | 0 | NULL | NULL | NULL | 0 | 0 | 0 | NULL | NULL | NULL | NULL | 0 | 0 | 0 | NULL | NULL
C2 | 2 | 3 | __C2 | NULL | NULL | NULL | NULL | NULL | NULL | Glovebox | NULL | ambient | NULL | NULL | NULL | NULL | NULL | NULL | NULL | NULL | NULL | NULL | 1 | NULL | NULL | 0 | NULL | 0 | 0 | NULL | 0 | 0 | NULL | 0 | 0 | NULL | 0 | 0 | NULL | 0 | 0 | NULL | 0 | 0 | NULL | 0 | 0 | NULL | 0 | 0 | NULL | 0 | 0 | NULL | 0 |  | NULL | 0 |  | NULL | 0 |  | NULL | 0 |  | NULL | 0 |  | NULL | 0 |  | NULL | 0 | NULL | NULL | 0 | 0 | NULL | NULL | 0 | 0 | NULL | 0 | NULL | NULL | NULL | 0 | 0 | NULL | 0 | NULL | NULL | NULL | 0 | 0 | NULL | 0 | NULL | NULL | NULL | 0 | 0 | NULL | 0 | NULL | NULL | NULL | 0 | 0 | 0 | NULL | NULL | NULL | NULL | 0 | 0 | 0 | NULL | NULL
C3 | 3 | 3 | __C3 | NULL | NULL | NULL | NULL | NULL | NULL | Glovebox | NULL | ambient | NULL | NULL | NULL | NULL | NULL | NULL | NULL | NULL | NULL | NULL | 1 | NULL | NULL | 0 | NULL | 0 | 0 | NULL | 0 | 0 | NULL | 0 | 0 | NULL | 0 | 0 | NULL | 0 | 0 | NULL | 0 | 0 | NULL | 0 | 0 | NULL | 0 | 0 | NULL | 0 | 0 | NULL | 0 |  | NULL | 0 |  | NULL | 0 |  | NULL | 0 |  | NULL | 0 |  | NULL | 0 |  | NULL | 0 | NULL | NULL | 0 | 0 | NULL | NULL | 0 | 0 | NULL | 0 | NULL | NULL | NULL | 0 | 0 | NULL | 0 | NULL | NULL | NULL | 0 | 0 | NULL | 0 | NULL | NULL | NULL | 0 | 0 | NULL | 0 | NULL | NULL | NULL | 0 | 0 | 0 | NULL | NULL | NULL | NULL | 0 | 0 | 0 | NULL | NULL
C4 | 4 | 3 | __C4 | NULL | NULL | NULL | NULL | NULL | NULL | Glovebox | NULL | ambient | NULL | NULL | NULL | NULL | NULL | NULL | NULL | NULL | NULL | NULL | 1 | NULL | NULL | 0 | NULL | 0 | 0 | NULL | 0 | 0 | NULL | 0 | 0 | NULL | 0 | 0 | NULL | 0 | 0 | NULL | 0 | 0 | NULL | 0 | 0 | NULL | 0 | 0 | NULL | 0 | 0 | NULL | 0 |  | NULL | 0 |  | NULL | 0 |  | NULL | 0 |  | NULL | 0 |  | NULL | 0 |  | NULL | 0 | NULL | NULL | 0 | 0 | NULL | NULL | 0 | 0 | NULL | 0 | NULL | NULL | NULL | 0 | 0 | NULL | 0 | NULL | NULL | NULL | 0 | 0 | NULL | 0 | NULL | NULL | NULL | 0 | 0 | NULL | 0 | NULL | NULL | NULL | 0 | 0 | 0 | NULL | NULL | NULL | NULL | 0 | 0 | 0 | NULL | NULL
C5 | 5 | 3 | __C5 | NULL | NULL | NULL | NULL | NULL | NULL | Glovebox | NULL | ambient | NULL | NULL | NULL | NULL | NULL | NULL | NULL | NULL | NULL | NULL | 1 | NULL | NULL | 0 | NULL | 0 | 0 | NULL | 0 | 0 | NULL | 0 | 0 | NULL | 0 | 0 | NULL | 0 | 0 | NULL | 0 | 0 | NULL | 0 | 0 | NULL | 0 | 0 | NULL | 0 | 0 | NULL | 0 |  | NULL | 0 |  | NULL | 0 |  | NULL | 0 |  | NULL | 0 |  | NULL | 0 |  | NULL | 0 | NULL | NULL | 0 | 0 | NULL | NULL | 0 | 0 | NULL | 0 | NULL | NULL | NULL | 0 | 0 | NULL | 0 | NULL | NULL | NULL | 0 | 0 | NULL | 0 | NULL | NULL | NULL | 0 | 0 | NULL | 0 | NULL | NULL | NULL | 0 | 0 | 0 | NULL | NULL | NULL | NULL | 0 | 0 | 0 | NULL | NULL
C6 | 6 | 3 | __C6 | NULL | NULL | NULL | NULL | NULL | NULL | Glovebox | NULL | ambient | NULL | NULL | NULL | NULL | NULL | NULL | NULL | NULL | NULL | NULL | 1 | NULL | NULL | 0 | NULL | 0 | 0 | NULL | 0 | 0 | NULL | 0 | 0 | NULL | 0 | 0 | NULL | 0 | 0 | NULL | 0 | 0 | NULL | 0 | 0 | NULL | 0 | 0 | NULL | 0 | 0 | NULL | 0 |  | NULL | 0 |  | NULL | 0 |  | NULL | 0 |  | NULL | 0 |  | NULL | 0 |  | NULL | 0 | NULL | NULL | 0 | 0 | NULL | NULL | 0 | 0 | NULL | 0 | NULL | NULL | NULL | 0 | 0 | NULL | 0 | NULL | NULL | NULL | 0 | 0 | NULL | 0 | NULL | NULL | NULL | 0 | 0 | NULL | 0 | NULL | NULL | NULL | 0 | 0 | 0 | NULL | NULL | NULL | NULL | 0 | 0 | 0 | NULL | NULL
D1 | 1 | 4 | __D1 | NULL | NULL | NULL | NULL | NULL | NULL | Glovebox | NULL | ambient | NULL | NULL | NULL | NULL | NULL | NULL | NULL | NULL | NULL | NULL | 1 | NULL | NULL | 0 | NULL | 0 | 0 | NULL | 0 | 0 | NULL | 0 | 0 | NULL | 0 | 0 | NULL | 0 | 0 | NULL | 0 | 0 | NULL | 0 | 0 | NULL | 0 | 0 | NULL | 0 | 0 | NULL | 0 |  | NULL | 0 |  | NULL | 0 |  | NULL | 0 |  | NULL | 0 |  | NULL | 0 |  | NULL | 0 | NULL | NULL | 0 | 0 | NULL | NULL | 0 | 0 | NULL | 0 | NULL | NULL | NULL | 0 | 0 | NULL | 0 | NULL | NULL | NULL | 0 | 0 | NULL | 0 | NULL | NULL | NULL | 0 | 0 | NULL | 0 | NULL | NULL | NULL | 0 | 0 | 0 | NULL | NULL | NULL | NULL | 0 | 0 | 0 | NULL | NULL
D2 | 2 | 4 | __D2 | NULL | NULL | NULL | NULL | NULL | NULL | Glovebox | NULL | ambient | NULL | NULL | NULL | NULL | NULL | NULL | NULL | NULL | NULL | NULL | 1 | NULL | NULL | 0 | NULL | 0 | 0 | NULL | 0 | 0 | NULL | 0 | 0 | NULL | 0 | 0 | NULL | 0 | 0 | NULL | 0 | 0 | NULL | 0 | 0 | NULL | 0 | 0 | NULL | 0 | 0 | NULL | 0 |  | NULL | 0 |  | NULL | 0 |  | NULL | 0 |  | NULL | 0 |  | NULL | 0 |  | NULL | 0 | NULL | NULL | 0 | 0 | NULL | NULL | 0 | 0 | NULL | 0 | NULL | NULL | NULL | 0 | 0 | NULL | 0 | NULL | NULL | NULL | 0 | 0 | NULL | 0 | NULL | NULL | NULL | 0 | 0 | NULL | 0 | NULL | NULL | NULL | 0 | 0 | 0 | NULL | NULL | NULL | NULL | 0 | 0 | 0 | NULL | NULL
D3 | 3 | 4 | __D3 | NULL | NULL | NULL | NULL | NULL | NULL | Glovebox | NULL | ambient | NULL | NULL | NULL | NULL | NULL | NULL | NULL | NULL | NULL | NULL | 1 | NULL | NULL | 0 | NULL | 0 | 0 | NULL | 0 | 0 | NULL | 0 | 0 | NULL | 0 | 0 | NULL | 0 | 0 | NULL | 0 | 0 | NULL | 0 | 0 | NULL | 0 | 0 | NULL | 0 | 0 | NULL | 0 |  | NULL | 0 |  | NULL | 0 |  | NULL | 0 |  | NULL | 0 |  | NULL | 0 |  | NULL | 0 | NULL | NULL | 0 | 0 | NULL | NULL | 0 | 0 | NULL | 0 | NULL | NULL | NULL | 0 | 0 | NULL | 0 | NULL | NULL | NULL | 0 | 0 | NULL | 0 | NULL | NULL | NULL | 0 | 0 | NULL | 0 | NULL | NULL | NULL | 0 | 0 | 0 | NULL | NULL | NULL | NULL | 0 | 0 | 0 | NULL | NULL
D4 | 4 | 4 | __D4 | NULL | NULL | NULL | NULL | NULL | NULL | Glovebox | NULL | ambient | NULL | NULL | NULL | NULL | NULL | NULL | NULL | NULL | NULL | NULL | 1 | NULL | NULL | 0 | NULL | 0 | 0 | NULL | 0 | 0 | NULL | 0 | 0 | NULL | 0 | 0 | NULL | 0 | 0 | NULL | 0 | 0 | NULL | 0 | 0 | NULL | 0 | 0 | NULL | 0 | 0 | NULL | 0 |  | NULL | 0 |  | NULL | 0 |  | NULL | 0 |  | NULL | 0 |  | NULL | 0 |  | NULL | 0 | NULL | NULL | 0 | 0 | NULL | NULL | 0 | 0 | NULL | 0 | NULL | NULL | NULL | 0 | 0 | NULL | 0 | NULL | NULL | NULL | 0 | 0 | NULL | 0 | NULL | NULL | NULL | 0 | 0 | NULL | 0 | NULL | NULL | NULL | 0 | 0 | 0 | NULL | NULL | NULL | NULL | 0 | 0 | 0 | NULL | NULL
D5 | 5 | 4 | __D5 | NULL | NULL | NULL | NULL | NULL | NULL | Glovebox | NULL | ambient | NULL | NULL | NULL | NULL | NULL | NULL | NULL | NULL | NULL | NULL | 1 | NULL | NULL | 0 | NULL | 0 | 0 | NULL | 0 | 0 | NULL | 0 | 0 | NULL | 0 | 0 | NULL | 0 | 0 | NULL | 0 | 0 | NULL | 0 | 0 | NULL | 0 | 0 | NULL | 0 | 0 | NULL | 0 |  | NULL | 0 |  | NULL | 0 |  | NULL | 0 |  | NULL | 0 |  | NULL | 0 |  | NULL | 0 | NULL | NULL | 0 | 0 | NULL | NULL | 0 | 0 | NULL | 0 | NULL | NULL | NULL | 0 | 0 | NULL | 0 | NULL | NULL | NULL | 0 | 0 | NULL | 0 | NULL | NULL | NULL | 0 | 0 | NULL | 0 | NULL | NULL | NULL | 0 | 0 | 0 | NULL | NULL | NULL | NULL | 0 | 0 | 0 | NULL | NULL
D6 | 6 | 4 | __D6 | NULL | NULL | NULL | NULL | NULL | NULL | Glovebox | NULL | ambient | NULL | NULL | NULL | NULL | NULL | NULL | NULL | NULL | NULL | NULL | 1 | NULL | NULL | 0 | NULL | 0 | 0 | NULL | 0 | 0 | NULL | 0 | 0 | NULL | 0 | 0 | NULL | 0 | 0 | NULL | 0 | 0 | NULL | 0 | 0 | NULL | 0 | 0 | NULL | 0 | 0 | NULL | 0 |  | NULL | 0 |  | NULL | 0 |  | NULL | 0 |  | NULL | 0 |  | NULL | 0 |  | NULL | 0 | NULL | NULL | 0 | 0 | NULL | NULL | 0 | 0 | NULL | 0 | NULL | NULL | NULL | 0 | 0 | NULL | 0 | NULL | NULL | NULL | 0 | 0 | NULL | 0 | NULL | NULL | NULL | 0 | 0 | NULL | 0 | NULL | NULL | NULL | 0 | 0 | 0 | NULL | NULL | NULL | NULL | 0 | 0 | 0 | NULL | NULL

## Ligand and Compound Database (hidden)
Ligand Number | Ligand ID | Type | SMILES | Ligand Name | All variables | Key | Value 1 | Value 2 | Value 3 | Solvent categories | solvent names | solvent smiles | light source
1 | L1 | Tier 1 | CP(C(C)(C)C)C(C)(C)C | P(Me)(tBu)2 | substrate_1 | substrate_1 | substrate_1_name | substrate_1_smiles | substrate_1_loading_umol | solvent_1 | AcOH | CC(O)=O | ambient
2 | L2 | Tier 1 | CCCCP(CCCC)CCCC | P(Bu)3 | substrate_2 | substrate_2 | substrate_2_name | substrate_2_smiles | substrate_2_loading_umol | solvent_2 | acetone | CC(C)=O | dark
3 | L3 | Tier 1 | CC(C)(C)P(C(C)(C)C)C(C)(C)C | P(tBu)3 | substrate_3 | substrate_3 | substrate_3_name | substrate_3_smiles | substrate_3_loading_umol | solvent_3 | MeCN | CC#N | 365_uv
4 | L4 | Tier 1 | C1CCC(P(C2CCCCC2)C2CCCCC2)CC1 | P(Cy)3 | catalyst_1 | catalyst_1 | catalyst_1_name | catalyst_1_smiles | catalyst_1_loading_umol |  | benzene | C1=CC=CC=C1 | 375_uv
5 | L5 | Tier 1 | CCCCP(C12CC3CC(CC(C3)C1)C2)C12CC3CC(CC(C3)C1)C2 | P(Ad)2Bu | catalyst_2 | catalyst_2 | catalyst_2_name | catalyst_2_smiles | catalyst_2_loading_umol |  | tBuOH | CC(C)(O)C | 385_uv
6 | L6 | Tier 1 | CC(C)CN1CCN2CCN(CC(C)C)P1N(CC(C)C)CC2 | Triisobutylphosphatrane | catalyst_3 | catalyst_3 | catalyst_3_name | catalyst_3_smiles | catalyst_3_loading_umol |  | tAmOH | CC(CC)(O)C | 396_uv
7 | L7 | Tier 1 | COP(OC)c1ccccc1 | P(OMe)2(Ph) | ligand_2 | ligand_2 | ligand_2_name | ligand_2_smiles | ligand_2_loading_umol |  | PhCl | ClC1=CC=CC=C1 | 405_uv
8 | L8 | Tier 1 | CP(c1ccccc1)c1ccccc1 | P(Ph)2(Me) | ligand_3 | ligand_3 | ligand_3_name | ligand_3_smiles | ligand_3_loading_umol |  | chloroform | ClC(Cl)Cl | 420_violet
9 | L9 | Tier 1 | CC(C)(C)P(c1ccccc1)c1ccccc1 | P(tBu)(Ph)2 | base_1 | base_1 | base_1_name | base_1_smiles | base_1_loading_umol |  | cyclohexane | C1CCCCC1 | 445_indigo
10 | L10 | Tier 1 | c1ccc(P(C2CCCCC2)C2CCCCC2)cc1 | P(Cy)2(Ph) | base_2 | base_2 | base_2_name | base_2_smiles | base_2_loading_umol |  | DCE | ClCCCl | 470_blue
11 | L11 | Tier 1 | COc1ccc(P(c2ccc(OC)cc2)c2ccc(OC)cc2)cc1 | P(4-methoxyphenyl)3 | acid_1 | acid_1 | acid_1_name | acid_1_smiles | acid_1_loading_umol |  | diglyme | COCCOCCOC | 505_cyan
12 | L12 | Tier 1 | COc1cccc(OC)c1-c1ccccc1P(C1CCCCC1)C1CCCCC1 | SPhos | acid_2 | acid_2 | acid_2_name | acid_2_smiles | acid_2_loading_umol |  | DME | COCCOC | 527_green
13 | L13 | Tier 1 | CC(C)c1cc(C(C)C)c(-c2ccccc2P(C(C)(C)C)C(C)(C)C)c(C(C)C)c1 | tBuXPhos | reductant_1 | reductant_1 | reductant_1_name | reductant_1_smiles | reductant_1_loading_umol |  | DMF | CN(C)C=O | 590_amber
14 | L14 | Tier 1 | CC(C)c1cc(C(C)C)c(-c2ccccc2P(C2CCCCC2)C2CCCCC2)c(C(C)C)c1 | XPhos | reductant_2 | reductant_2 | reductant_2_name | reductant_2_smiles | reductant_2_loading_umol |  | DMSO | C[S]([O])C | 630_red
15 | L15 | Tier 3 | CC(C)(P(c1cccc1)C(C)(C)C)C.c2(C3=CC=CC=C3)c(C4=CC=CC=C4)c(C5=CC=CC=C5)c(C6=CC=CC=C6)c2C7=CC=CC=C7.[Fe] | QPhos | solvent_2 | solvent_2 | solvent_2_name | solvent_2_smiles | solvent_2_loading_uL |  | dioxane | C1COCCO1 | 660_deepred
16 | L16 | Tier 1 | c1coc(P(c2ccco2)c2ccco2)c1 | tri(2-furyl)phosphine | solvent_3 | solvent_3 | solvent_3_name | solvent_3_smiles | solvent_3_loading_uL |  | ethanol | CCO | 730_ir
17 | L17 | Tier 1 | c1ccc(P(c2ccccc2)c2ccccc2)cc1 | P(Ph)3 | current_mA | oxidant_1 | oxidant_1_name | oxidant_1_smiles | oxidant_1_loading_umol |  | EtOAc | CCOC(C)=O | white
18 | L18 | Tier 1 | c1ccc(P(c2ccccc2)c2ccccn2)cc1 | P(Ph)2(2-pyridyl) | voltage_V | oxidant_2 | oxidant_2_name | oxidant_2_smiles | oxidant_2_loading_umol |  | heptane | CCCCCCC
19 | L19 | Tier 1 | Cc1ccccc1P(c1ccccc1C)c1ccccc1C | P(o-tol)3 | charge_F | additive_1 | additive_1_name | additive_1_smiles | additive_1_loading_umol |  | hexane | CCCCCC
20 | L20 | Tier 1 | c1ccc(OP(Oc2ccccc2)Oc2ccccc2)cc1 | P(OPh)3 | anode | additive_2 | additive_2_name | additive_2_smiles | additive_2_loading_umol |  | methanol | CO
21 | L21 | Tier 2 | FC(F)(F)c1cc(P(c2cc(C(F)(F)F)cc(C(F)(F)F)c2)c2cc(C(F)(F)F)cc(C(F)(F)F)c2)cc(C(F)(F)F)c1 | P[3,5-bis(trifluoromethyl)phenyl]3 | cathode | internal_standard | not_used | not_used | not_used |  | MTBE | CC(C)(OC)C
22 | L22 | Tier 1 | Fc1c(F)c(F)c(P(c2c(F)c(F)c(F)c(F)c2F)c2c(F)c(F)c(F)c(F)c2F)c(F)c1F | P(C6F5)3 | oxidant_1 | 0 | not_used | not_used | not_used |  | DCM | ClCCl
23 | L23 | Tier 1 | c1ccc2c(P(c3cccc4ccccc34)c3cccc4ccccc34)cccc2c1 | P(1-naphthyl)3 | oxidant_2 | row variable | not_used | not_used | not_used |  | NMP | O=C1CCCN1C
24 | L24 | Tier 1 | CC(C)Oc1cccc(OC(C)C)c1-c1ccccc1P(C1CCCCC1)C1CCCCC1 | RuPhos | additive_1 | column variable | not_used | not_used | not_used |  | pyridine | C1=CC=NC=C1
25 | L25 | Tier 2 | COc1ccc(OC)c(P(C2CCCCC2)C2CCCCC2)c1-c1c(C(C)C)cc(C(C)C)cc1C(C)C | BrettPhos | additive_2 | current_mA | current_mA | not_used | not_used |  | THF | C1CCCO1
26 | L26 | Tier 2 | COc1ccc(OC)c(P(C(C)(C)C)C(C)(C)C)c1-c1c(C(C)C)cc(C(C)C)cc1C(C)C | tBuBrettPhos | internal_standard | voltage_V | voltage_V | not_used | not_used |  | PhMe | CC1=CC=CC=C1
27 | L27 | Tier 1 | CC(C)(C)P(c1ccccc1-c1ccccc1)C(C)(C)C | JohnPhos | light_source | charge_F | charge_F | not_used | not_used |  | triethylamine | CCN(CC)CC
28 | L28 | Tier 1 | CN(C)c1ccccc1-c1ccccc1P(C1CCCCC1)C1CCCCC1 | DavePhos |  | anode | anode | not_used | not_used |  | water | O
29 | L29 | Tier 3 | COc1ccc(OC)c(P(c2cc(C(F)(F)F)cc(C(F)(F)F)c2)c2cc(C(F)(F)F)cc(C(F)(F)F)c2)c1-c1c(C(C)C)cc(C(C)C)cc1C(C)C | JackiePhos |  | cathode | cathode | not_used | not_used |  | o-xylene | CC1=CC=CC=C1C
30 | L30 | Tier 1 | c1ccc(P(C2CCCCC2)C2CCCCC2)c(C2OCCO2)c1 | SymPhos | [6 empty] | m-xylene | CC1=CC=CC(C)=C1
31 | L31 | Tier 1 | CN(C)c1ccc(P(C(C)(C)C)C(C)(C)C)cc1 | APhos | [6 empty] | p-xylene | CC1=CC=C(C)C=C1
32 | L32 | Tier 11 | CC(C)(C)c1cc(P(c2cc(C(C)(C)C)cc(C(C)(C)C)c2)c2cc(C(C)(C)C)cc(C(C)(C)C)c2)cc(C(C)(C)C)c1 | DrewPhos | [6 empty] | trifluorotoluene | FC(C1=CC=CC=C1)(F)F
33 | L33 | Tier 1 | c1ccc(P(CCP(c2ccccc2)c2ccccc2)c2ccccc2)cc1 | DPPE | [6 empty] | DMPU | O=C(N1C)N(CCC1)C
34 | L34 | Tier 1 | c1ccc(P(CCCCP(c2ccccc2)c2ccccc2)c2ccccc2)cc1 | DPPB | [6 empty] | DMI | O=C1N(C)CCN1C
35 | L35 | Tier 1 | c1(P(C2=CC=CC=C2)C3=CC=CC=C3)cccc1.c4(P(C5=CC=CC=C5)C6=CC=CC=C6)cccc4.[Fe] | DPPF | [6 empty] | MeTHF | CC1CCCO1
36 | L36 | Tier 1 | CC1(C)c2cccc(P(c3ccccc3)c3ccccc3)c2Oc2c(P(c3ccccc3)c3ccccc3)cccc21 | Xantphos | [6 empty] | propylenecarbonate | CC(O1)COC1=O
37 | L37 | Tier 2 | CC1(C)c2cccc(P(C(C)(C)C)C(C)(C)C)c2Oc2c(P(C(C)(C)C)C(C)(C)C)cccc21 | tBuXantphos | [6 empty] | iPrOAc | CC(C)OC(C)=O
38 | L38 | Tier 1 | COc1ccnc(-c2cc(OC)ccn2)c1 | 2,2'-bis(4-methoxypyridine) | [6 empty] | DMA | CN(C)C(C)=O
39 | L39 | Tier 1 | Cc1ccnc2c1ccc1c(C)ccnc12 | 4,7-dimethylphenanthroline | [6 empty] | dibutyl ether | CCCCOCCCC
40 | L40 | Tier 1 | c1ccc2nc(-c3ccc4ccccc4n3)ccc2c1 | 2,2'-biquinoline
41 | L41 | Tier 1 | Cc1cccc(-c2cccc(C)n2)n1 | 6,6-dimethylbipyridine
42 | L42 | Tier 3 | c1ccc(-c2ccc3ccc4ccc(-c5ccccc5)nc4c3n2)cc1 | 2,9-Diphenylphenanthroline
43 | L43 | Tier 1 | Cc1cc(-c2ccccc2)c2ccc3c(-c4ccccc4)cc(C)nc3c2n1 | Bathocuproin
44 | L44 | Tier 3 | CCCCc1ccc2ccc3ccc(CCCC)nc3c2n1 | 2,9-dibutylphenanthroline
45 | L45 | Tier 3 | c1ccc([C@@H]2COC(c3ccc4ccccc4n3)=N2)cc1 | (R)-Ph-Quinox
46 | L46 | Tier 2 | CC1(C)COC(c2ccc3ccccc3n2)=N1 | (Me)2-Quinox
47 | L47 | Tier 1 | CC(C)[C@H]1COC(c2ccc3ccccc3n2)=N1 | (S)-iPr-Quinox
48 | L48 | Tier 2 | c1ccc([C@H]2COC(CC3=N[C@@H](c4ccccc4)CO3)=N2)cc1 | (S,S)-PhBOX(Me)
49 | L49 | Tier 2 | CC(C)[C@H]1COC(C(C)(C)C2=N[C@@H](C(C)C)CO2)=N1 | (S,S)-iPrBOX(iPr)
50 | L50 | Tier 2 | CC(C)(C1=N[C@@H](c2ccccc2)CO1)C1=N[C@@H](c2ccccc2)CO1 | (S,S)-PhBOX(iPr)
51 | L51 | Tier 1 | C1COC(C2=NCCO2)=N1 | bis(oxazoline)
52 | L52 | Tier 1 | COc1ccccc1C1=NC(C)(C)CO1 | 2-methoxyphenyldimethyloxazoline
53 | L53 | Tier 1 | c1ccc([C@H]2COC(c3cccc(C4=N[C@@H](c5ccccc5)CO4)n3)=N2)cc1 | (S,S)-PhPyBOX
54 | L54 | Tier 1 | Cc1cnc2c(ccc3c(C)c(C)cnc32)c1C | (Me)4-Phenanthroline
55 | L55 | Tier 1 | CC(CC1=N[C@H]2c3ccccc3C[C@H]2O1)(C1=N[C@H]2c3ccccc3C[C@H]2O1)C1=N[C@H]2c3ccccc3C[C@H]2O1 | (S,R)-In-TOX
56 | L56 | Tier 1 | Cc1ccc2ccc3ccc(C)nc3c2n1 | Neocuproine
57 | L57 | Tier 1 | C1CCC(P(C2CCCC2)C2CCCC2)C1 | Tricyclopentylphosphine
58 | L58 | Tier 1 | CC(C)(C)P(C1CCCCC1)C1CCCCC1 | tert-Butyldicyclohexylphosphine
59 | L59 | Tier 1 | CC(C)(C)P(C1CCCCC1)C(C)(C)C | Di-tert-butylcyclohexylphosphine
60 | L60 | Tier 1 | CC(C)(C)c1cc(P(c2cc(C(C)(C)C)cc(C(C)(C)C)c2)C(C)(C)C)cc(C(C)(C)C)c1 | JessePhos L11
61 | L61 | Tier 1 | c1ccc(P(c2ccccc2)C2CCCCC2)cc1 | Cyclohexyldiphenylphosphine
62 | L62 | Tier 1 | CCP(c1ccccc1)c1ccccc1 | Ethyldiphenylphosphine
63 | L63 | Tier 1 | c1ccc(CP(c2ccccc2)c2ccccc2)cc1 | Benzyldiphenylphosphine
64 | L64 | Tier 1 | c1ccc(CP(Cc2ccccc2)Cc2ccccc2)cc1 | Tribenzylphosphine
65 | L65 | Tier 1 | CC(C)(C)P(c1ccccc1)C(C)(C)C | Di-tert-butylphenylphosphine
66 | L66 | Tier 1 | O=P(c1ccccc1)(c1ccccc1)c1ccccc1 | Triphenylphosphine oxide
67 | L67 | Tier 1 | CC(C)N(C=[N+](C(C)C)C(C)C)C(C)C.F[B-](F)(F)F | Di-i-propylaminomethylene(di-i-propyl)aminium tetrafluoroborate
68 | L68 | Tier 2 | [Cl-].c1ccc2c(c1)n(C13CC4CC(CC(C4)C1)C3)c[n+]2C12CC3CC(CC(C3)C1)C2 | 1,3-Bis(1-adamantyl)benzimidazolium chloride
69 | L69 | Tier 1 | [Cl-].c1ccc2c(c1)n(C1CCCCC1)c[n+]2C1CCCCC1 | 1,3-Dicyclohexylbenzimidazolium chloride
70 | L70 | Tier 2 | [Cl-].c1c[n+](C23CC4CC(CC(C4)C2)C3)cn1C12CC3CC(CC(C3)C1)C2 | 1,3-Bis(1-adamantyl)imidazolium chloride
71 | L71 | Tier 1 | C1=[N+](C23CC4CC(CC(C4)C2)C3)CCN1C12CC3CC(CC(C3)C1)C2.[Cl-] | 1,3-Bis(1-adamantyl)-4,5-dihydroimidazolium chloride
72 | L72 | Tier 3 | COc1ccc(C)c(-c2c(C(C)C)cc(C(C)C)cc2C(C)C)c1P(C(C)(C)C)C(C)(C)C | RockPhos
73 | L73 | Tier 2 | Cc1c(C)c(C)c(P(C(C)(C)C)C(C)(C)C)c(-c2c(C(C)C)cc(C(C)C)cc2C(C)C)c1C | Me4 t-BuXPhos
74 | L74 | Tier 2 | COc1c(C)c(C)c(-c2c(C(C)C)cc(C(C)C)cc2C(C)C)c(P(C(C)(C)C)C(C)(C)C)c1C | ~1:1 mixture with regioisomer, 2-Di-t-butylphosphino-5-methoxy-3,4,6-trimethyl-2',4',6'-tri-i-propylbiphenyl
75 | L75 | Tier 4 | COc1ccc(OC)c(P(C23CC4CC(CC(C4)C2)C3)C23CC4CC(CC(C4)C2)C3)c1-c1c(C(C)C)cc(C(C)C)cc1C(C)C | AdBrettPhos
76 | L76 | Tier 2 | CC(C)P(c1ccccc1-n1c2ccccc2c2ccccc21)C(C)C | 9-[2-(Diisopropylphosphino)phenyl]-9H-carbazole
77 | L77 | Tier 1 | CN(C)c1ccc(P(C2CCCCC2)C2CCCCC2)cc1 | CyAPhos
78 | L78 | Tier 1 | c1ccc(P(c2ccccc2)c2ccccc2P(c2ccccc2)c2ccccc2)cc1 | dppbz
79 | L79 | Tier 2 | c1ccc(P(c2ccccc2)c2cccc3cccc(P(c4ccccc4)c4ccccc4)c23)cc1 | 1,8-(Diphenylphosphino)naphthalene
80 | L80 | Tier 1 | c1ccc(P(c2ccccc2)c2ccc3ccccc3c2-c2c(P(c3ccccc3)c3ccccc3)ccc3ccccc23)cc1 | (Racemic)-BINAP
81 | L81 | Tier 2 | Cc1ccc(P(c2ccc(C)cc2)c2ccc3ccccc3c2-c2c(P(c3ccc(C)cc3)c3ccc(C)cc3)ccc3ccccc23)cc1 | (S)-tol-BINAP
82 | L82 | Tier 2 | c1ccc(P(c2ccccc2)c2ccccc2-c2ccccc2P(c2ccccc2)c2ccccc2)cc1 | BIPHEP
83 | L83 | Tier 3 | COc1cccc(P(c2ccccc2)c2ccccc2)c1-c1c(OC)cccc1P(c1ccccc1)c1ccccc1 | (R)-MeO-BIPHEP
84 | L84 | Tier 4 | COc1cc(P(c2cc(C)cc(C)c2)c2cc(C)cc(C)c2)c(-c2c(P(c3cc(C)cc(C)c3)c3cc(C)cc(C)c3)cc(OC)nc2OC)c(OC)n1 | (S)-xylyl-P-Phos
85 | L85 | Tier 1 | C1CCC(P(CCP(C2CCCCC2)C2CCCCC2)C2CCCCC2)CC1 | dcype
86 | L86 | Tier 2 | CC(C)[C@H]1CC[C@H](C(C)C)P1CCP1[C@@H](C(C)C)CC[C@@H]1C(C)C | iPr-BPE
87 | L87 | Tier 1 | c1ccc(P(CCCP(c2ccccc2)c2ccccc2)c2ccccc2)cc1 | dppp
88 | L88 | Tier 2 | CC1(C)O[C@H](CP(c2ccccc2)c2ccccc2)[C@@H](CP(c2ccccc2)c2ccccc2)O1 | (+)-DIOP
89 | L89 | Tier 2 | CC(C)(C)P(Cc1ccccc1CP(C(C)(C)C)C(C)(C)C)C(C)(C)C | 1,2-Bis(di-tert-butylphosphinomethyl)benzene
90 | L90 | Tier 2 | c1ccc(P(Cc2ccccc2-c2ccccc2CP(c2ccccc2)c2ccccc2)c2ccccc2)cc1 | BISBI
91 | L91 | Tier 1 | c1ccc(P(c2ccccc2)c2ccccc2Cc2ccccc2P(c2ccccc2)c2ccccc2)cc1 | DPE-phos
92 | L92 | Tier 1 | c1ccc(P(c2ccccc2)c2ccccc2Oc2ccccc2P(c2ccccc2)c2ccccc2)cc1 | Bis[(2-diphenylphosphino)phenyl] ethe
93 | L93 | Tier 3 | COc1cccc(P(c2ccco2)c2ccco2)c1-c1c(OC)cccc1P(c1ccco1)c1ccco1 | (R)-2-Furyl-MeOBIPHEP
94 | L94 | Tier 2 | c1ccc(P(c2ccccc2)c2cccc3c2oc2c(P(c4ccccc4)c4ccccc4)cccc23)cc1 | DBFphos
95 | L95 | Tier 2 | c1ccc(P(c2ccccc2)c2cccc3c2Oc2c(cccc2P(c2ccccc2)c2ccccc2)N3)cc1 | NiXantphos
96 | L96 | Tier 2 | C[C@H]1CC[C@H](C)P1c1ccccc1P1[C@@H](C)CC[C@@H]1C | (R,R)-Me-Duphos
97 | L97 | Tier 2 | c1ccc2c(c1)ccc1op(N3CCCCC3)oc3ccc4ccccc4c3c12 | (S)-PipPhos
98 | L98 | Tier 3 | C[C@@H](c1ccccc1)N([C@@H](C)c1ccccc1)p1oc2ccc3ccccc3c2c2c(ccc3ccccc32)o1 | (S)-(+)-(3,5-Dioxa-4-phospha-cyclohepta [2,1-a;3,4-a’]dinaphthalen-4-yl)bis[(1S)-1- phenylethyl]amine
99 | L99 | Tier 3 | CN(C)p1oc2ccc3c(c2c2c4c(ccc2o1)CCCC4)CCCC3 | (S)-(+)-(8,9,10,11,12,13,14,15-Octahydro- 3,5-dioxa-4-phospha-cyclohepta[2,1-a;3,4-a’] dinaphthalen-4-yl)dimethylamine
100 | L100 | Tier 1 | CN(C)p1oc2ccc3ccccc3c2c2c(ccc3ccccc32)o1 | (S)-MONOPHOS
101 | L101 | Tier 2 | c1ccc2c(c1)ccc1op(N3CCOCC3)oc3ccc4ccccc4c3c12 | (S)-MorfPhos
102 | L102 | Tier 2 | CN(C)P1Oc2cccc3c2C2(CC3)CCc3cccc(c32)O1 | (R)-SIPHOS
103 | L103 | Tier 4 | C[C@H](c1ccccc1)N([C@H](C)c1ccccc1)P1Oc2cccc3c2C2(CC3)CCc3cccc(c32)O1 | (R)-SIPHOS-PE
104 | L104 | Tier 4 | Cc1cc2ccccc2c2c1op(N(C)C)oc1c(C)cc3ccccc3c12 | (S)-(+)-(2,6-Dimethyl-3,5-dioxa-4-phosphacyclohepta[2,1-a;3,4-a’]dinaphthalen-4-yl) dimethylamine
105 | L105 | Tier 4 | CN(C)P1OC(c2ccccc2)(c2ccccc2)[C@@H]2OC(C)(C)O[C@H]2C(c2ccccc2)(c2ccccc2)O1 | (3aR,8aR)-(-)-(2,2-Dimethyl-4,4,8,8-tetraphenyl-tetrahydro-[1,3]dioxolo[4,5-e][1,3,2]dioxaphosphepin-6-yl)dimethylamine
106 | L106 | Tier 1 | CCOp1oc2ccc3ccccc3c2c2c(ccc3ccccc32)o1 | (R)-(-)-(3,5-Dioxa-4-phospha-cyclohepta[2,1-a;3,4-a']dinaphthalen-4-yl)ethoxy
107 | L107 | Tier 1 | N[C@H](c1ccccc1)[C@H](N)c1ccccc1 | (S,S)-DPEN
108 | L108 | Tier 1 | Oc1ccc2ccccc2c1-c1c(O)ccc2ccccc12 | (S)-BINOL
109 | L109 | Tier 1 | CC(C)(C)c1cc(/C=N/[C@@H]2CCCC[C@H]2/N=C/c2cc(C(C)(C)C)cc(C(C)(C)C)c2O)c(O)c(C(C)(C)C)c1 | (R,R)-Jacobsen’s ligand
110 | L110 | Tier 1 | N[C@H]1c2ccccc2C[C@@H]1O | (1S,2S)-(+)-trans-1-Amino-2-indanol
111 | L111 | Tier 1 | CN[C@H](C)[C@H](O)c1ccccc1 | (1R,2R)-(−)-Pseudoephedrine
112 | L112 | Tier 1 | N[C@H](c1ccccc1)[C@@H](O)c1ccccc1 | (1S,2R)-(+)-2-Amino-1,2-diphenylethanol
113 | L113 | Tier 5 | Oc1c(-c2c(-c3ccccc3)cc3ccc4ccccc4c3c2O)c(-c2ccccc2)cc2ccc3ccccc3c12 | (S)-VAPOL
114 | L114 | Tier 3 | Oc1c(Br)cc2ccccc2c1-c1c(O)c(Br)cc2ccccc12 | (R)-Dibromo-BINOL
115 | L115 | Tier 1 | CN[C@@H](C)[C@H](O)c1ccccc1 | (1R,2S)-(−)-Ephedrine
116 | L116 | Tier 1 | C[C@@H]([C@H](O)c1ccccc1)N(C)C | (1R,2S)-(−)-N-Methylephedrine
117 | L117 | Tier 1 | N[C@@H](CO)c1ccccc1 | (R)-(−)-2-Phenylglycinol
118 | L118 | Tier 2 | c1ccc(P(c2ccccc2)c2ccc3ccccc3c2-c2c(P(c3ccccc3)c3ccccc3)ccc3ccccc23)cc1 | (R)-BINAP
119 | L119 | Tier 2 | c1ccc2c(c1)C[C@H]1OC(C3(C4=N[C@H]5c6ccccc6C[C@H]5O4)CC3)=N[C@@H]21 | {3aR-[2(3'aS,8'aR),3aa,8aa]}-2,2'-(cyclopropylidene)-bis{3a,8a-dihydro-8H-indeno[1,2-d]-oxazole}
120 | L120 | Tier 2 | Nc1ccc2ccccc2c1-c1c(N)ccc2ccccc12 | (R)-(+)-DABN
121 | L121 | Tier 1 | O=C(N[C@H]1CCCC[C@@H]1NC(=O)c1ccccn1)c1ccccn1 | (S,S)-DACH-pyridyl Trost ligand
122 | L122 | Tier 2 | C[C@@H](Oc1nnc(-c2c(P(c3ccccc3)c3ccccc3)ccc3ccccc23)c2ccccc12)c1ccccc1 | (R,R)-O-PINAP
123 | L123 | Tier 4 | CC(C)(C)[C@H]1COC(c2ccccc2P(c2ccccc2)c2ccccc2)=N1 | (S)-4-tert-Butyl-2-[2-(diphenylphosphino)phenyl]-2-oxazoline
124 | L124 | Tier 1 | Cc1cc(CN2CCC[C@H]2C(O)(c2ccccc2)c2ccccc2)c(O)c(CN2CCC[C@H]2C(O)(c2ccccc2)c2ccccc2)c1 | Trost (S,S)-Bis-ProPhenol Ligand
125 | L125 | Tier 1 | c1cnc2c(c1)ccc1cccnc12 | 1,10-Phenanthroline
126 | L126 | Tier 2 | CC(C)c1cccc(C(C)C)c1-n1cc[n+](-c2c(C(C)C)cccc2C(C)C)c1.[Cl-] | 1,3-Bis(2,6-diisopropylphenyl)imidazolium chloride
127 | L127 | Tier 1 | CC(C)c1cccc(C(C)C)c1N1C=[N+](c2c(C(C)C)cccc2C(C)C)CC1.F[B-](F)(F)F | SIPr-HBF4
128 | L128 | Tier 1 | F[B-](F)(F)F.c1c[n+](C2CCCCC2)cn1C1CCCCC1 | 1,3-Dicyclohexylimidazolium tetrafluoroborate salt
129 | L129 | Tier 1 | Cc1cc(C)c(-n2cc[n+](-c3c(C)cc(C)cc3C)c2)c(C)c1.[Cl-] | 1,3-Bis(2,4,6-trimethylphenyl)imidazolium chloride
130 | L130 | Tier 1 | CC(C)c1cccc(C(C)C)c1N1C=[N+](c2c(C(C)C)cccc2C(C)C)CC1.[Cl-] | 1,3-Bis-(2,6-diisopropylphenyl)imidazolinium chloride
131 | L131 | Tier 1 | CC(C)n1cc[n+](C(C)C)c1.[Cl-] | 1,3-Diisopropylimidazolium chloride
132 | L132 | Tier 2 | Cn1c(-c2ccccc2P(C2CCCCC2)C2CCCCC2)nc2ccccc21 | 1-Methyl-2-(2-dicyclohexylphosphinophenyl)-1H-benzoimidazole
133 | L133 | Tier 1 | CC(C)(C)N1C=[N+](C(C)(C)C)CC1.F[B-](F)(F)F | 1,3-Di-tert-butylimidazolinium tetrafluoroborate
134 | L134 | Tier 1 | [Cl-].c1c[n+](C2CCCCC2)cn1C1CCCCC1 | 1,3-Dicyclohexylimidazolium chloride
135 | L135 | Tier 1 | Cc1cc(C)c(N2C=[N+](c3c(C)cc(C)cc3C)CC2)c(C)c1.F[B-](F)(F)F | 1,3-Bis(2,4,6-trimethylphenyl)-4,5-dihydroimidazolium tetrafluoroborate
136 | L136 | Tier 1 | c1ccc(-c2ccccc2P(C2CCCCC2)C2CCCCC2)cc1 | CyJohnPhos
137 | L137 | Tier 1 | COc1ccccc1/N=C(C)/C=C(/C)Nc1ccccc1OC | 2-(2-methoxyphenylamino)-4-(2-methoxyphenylamino)pen-2-ene
138 | L138 | Tier 1 | C/C(=C/C(C)=N/c1ccccc1)Nc1ccccc1 | 2-N-phenylamino-4-N-phenylimino-2-pentene
139 | L139 | Tier 1 | C/C(=C/C(C)=N/c1c(C)cccc1C)Nc1c(C)cccc1C | 2-(2,6-dimethylphenylamino)-4-(2,6-dimethylamino)-pen-2-ene
140 | L140 | Tier 1 | C/C(=C/C(C)=N/c1c(C(C)C)cccc1C(C)C)Nc1c(C(C)C)cccc1C(C)C | 2-(2,6-diisopropylphenylamino)-4-(2,6-diisopropylphenylamino)-pen-2-ene
141 | L141 | Tier 1 | C/C(=C/C(C)=N/c1c(C)cc(C)cc1C)Nc1c(C)cc(C)cc1C | 2-(2,4,6-trimethylphenylamino)-4-(2,4,6-trimethylphenylamino)-pen-2-ene
142 | L142 | Tier 1 | CCc1cccc(CC)c1/N=C(C)/C=C(/C)Nc1c(CC)cccc1CC | 2-(2,6-diethylphenylamino)-4-(2,6-diethylphenylamino)-pen-2-ene
143 | L143 | Tier 1 | COc1ccc(/N=C(C)/C=C(/C)Nc2ccc(OC)cc2)cc1 | 2-(4-methoxyphenylamino)-4-(4-methoxyphenylamino)-pen-2-ene
144 | L144 | Tier 1 | COc1ccc(/N=C(C)/C=C(/C)Nc2ccc(OC)cc2C)c(C)c1 | 2-(2-methyl-4-methoxyphenylamino)-4-(2-methyl-4-methoxyphenylamino)-pen-2-ene
145 | L145 | Tier 1 | C/C(=C/C(C)=N/c1ccccc1C)Nc1ccccc1C | 2-(2-methylphenylamino)-4-(2-methylphenylamino)-pen-2-ene
146 | L146 | Tier 1 | Cc1cccc(C)c1/N=C(/C=C(\Nc1c(C)cccc1C)C(C)C)C(C)C | 2-(2,6-dimethylphenylamino)-4-(2,6-dimethylphenylamino)-2,4-diisopropyl-pen-2-ene
147 | L147 | Tier 1 | CC/C(=C/C(CC)=N/c1c(C)cccc1C)Nc1c(C)cccc1C | 3-(2,6-dimethylphenylamino)-5-(2,6-dimethylphenylamino)-hept-3-ene
148 | L148 | Tier 1 | COc1cc(C)c(/N=C(C)/C=C(/C)Nc2c(C)cc(OC)cc2C)c(C)c1 | 2-(2,6-dimethyl-4-methoxy)-4-(2,6-dimethyl-4-methoxy)-pent-2-ene
149 | L149 | Tier 1 | COc1cccc(C)c1/N=C(C)/C=C(/C)Nc1c(C)cccc1OC | 2-(2-methyl-6-methoxyphenylamino)-4-(2-methyl-6-methoxyphenylamino)-pent-2-ene
150 | L150 | Tier 1 | COc1ccc(/N=C(C)/C=C(/C)Nc2ccc(OC)cc2OC)c(OC)c1 | 2-(4,6-dimethoxyphenylamino)-4-(4,6-dimethoxyphenylamino)-pent-2-ene
151 | L151 | Tier 1 | C/C(=C/C(C)=N/c1ccccc1C(F)(F)F)Nc1ccccc1C(F)(F)F | 2-(2-trifluoromethylphenylamino)-4-(2-trifluoromethylphenylamino)-pent-2-ene
152 | L152 | Tier 1 | C/C(=C/C(C)=N/c1ccc(C(F)(F)F)cc1)Nc1ccc(C(F)(F)F)cc1 | 2-(4-trifluoromethylphenylamino)-4-(4-trifluoromethylphenylamino)-pent-2-ene
153 | L153 | Tier 1 | C/C(=C/C(C)=N/c1cc(C(F)(F)F)cc(C(F)(F)F)c1)Nc1cc(C(F)(F)F)cc(C(F)(F)F)c1 | 2-(3,5-ditrifluromethylphenylamino)-4-(3,5-ditrifluoromethylphenylamino)-pen-2-ene
154 | L154 | Tier 1 | C/C(=C/C(C)=N/[C@H](C)c1cccc2ccccc12)N[C@H](C)c1cccc2ccccc12 | 2-(1-napthylethylamine)-4-(1-napthylethylamine)-pent-2-ene
155 | L155 | Tier 1 | C/C(=C/C(C)=N/c1cccc2c1OCCC2)Nc1cccc2c1OCCC2 | ChromenNacNac
156 | L156 | Tier 1 | C/C(=C/C(C)=N/c1ccccc1N1CCOCC1)Nc1ccccc1N1CCOCC1 | 2-(2-morpholinephenylamine)-4-(2-morpholinephenylamine)-pent-2-ene
157 | L157 | Tier 4 | C[C@@H](Nc1nnc(-c2c(P(c3ccccc3)c3ccccc3)ccc3ccccc23)c2ccccc12)c1ccccc1 | (R,R)-N-Pinap
158 | L158 | Tier 1 | O=P1(O)Oc2ccc3ccccc3c2-c2c(ccc3ccccc23)O1 | (R)-(−)-1,1′-Binaphthyl-2,2′-diyl hydrogenphosphate
159 | L159 | Tier 2 | CN[C@@H]1CCCC[C@H]1NC | (R,R)-(−)-N,N′-Dimethyl-1,2-cyclohexanediamine
160 | L160 | Tier 1 | c1ccc(CN[C@@H]2CCCC[C@H]2NCc2ccccc2)cc1 | (1R,2R)-N1,N2-dibenzylcyclohexane-1,2-diamine
161 | L161 | Tier 1 | CN(C)c1ccc(CN[C@@H]2CCCC[C@H]2NCc2ccc(N(C)C)cc2)cc1 | (1R,2R)-N1,N2-bis(4-(dimethylamino)benzyl)cyclohexane-1,2-diamine
162 | L162 | Tier 1 | COc1ccc(CN[C@@H]2CCCC[C@H]2NCc2ccc(OC)cc2)cc1 | (1R,2R)-N1,N2-bis(4-methoxybenzyl)cyclohexane-1,2-diamine
163 | L163 | Tier 1 | Cc1ccc(CN[C@@H]2CCCC[C@H]2NCc2ccc(C)cc2)cc1 | (1R,2R)-N1,N2-bis(4-methylbenzyl)cyclohexane-1,2-diamine
164 | L164 | Tier 1 | FC(F)(F)c1ccc(CN[C@@H]2CCCC[C@H]2NCc2ccc(C(F)(F)F)cc2)cc1 | (1R,2R)-N1,N2-bis(4-(trifluoromethyl)benzyl)cyclohexane-1,2-diamine
165 | L165 | Tier 1 | COc1ccccc1CN[C@@H]1CCCC[C@H]1NCc1ccccc1OC | (1R,2R)-N1,N2-bis(2-methoxybenzyl)cyclohexane-1,2-diamine
166 | L166 | Tier 1 | COc1cccc(CN[C@@H]2CCCC[C@H]2NCc2cccc(OC)c2)c1 | (1R,2R)-N1,N2-bis(3-methoxybenzyl)cyclohexane-1,2-diamine
167 | L167 | Tier 1 | Cc1cc(C)cc(CN[C@@H]2CCCC[C@H]2NCc2cc(C)cc(C)c2)c1 | (1R,2R)-N1,N2-bis(3,5-dimethylbenzyl)cyclohexane-1,2-diamine
168 | L168 | Tier 1 | CC(C)(C)c1cc(CN[C@@H]2CCCC[C@H]2NCc2cc(C(C)(C)C)cc(C(C)(C)C)c2)cc(C(C)(C)C)c1 | (1R,2R)-N1,N2-bis(3,5-di-tert-butylbenzyl)cyclohexane-1,2-diamine
169 | L169 | Tier 1 | FC(F)(F)c1cc(CN[C@@H]2CCCC[C@H]2NCc2cc(C(F)(F)F)cc(C(F)(F)F)c2)cc(C(F)(F)F)c1 | (1R,2R)-N1,N2-bis(3,5-bis(trifluoromethyl)benzyl)cyclohexane-1,2-diamine
170 | L170 | Tier 1 | Fc1cc(F)cc(CN[C@@H]2CCCC[C@H]2NCc2cc(F)cc(F)c2)c1 | (1R,2R)-N1,N2-bis(3,5-difluorobenzyl)cyclohexane-1,2-diamine
171 | L171 | Tier 1 | COc1cc(CN[C@@H]2CCCC[C@H]2NCc2cc(OC)cc(OC)c2)cc(OC)c1 | (1R,2R)-N1,N2-bis(3,5-dimethoxybenzyl)cyclohexane-1,2-diamine
172 | L172 | Tier 1 | c1ccc2cc(CN[C@@H]3CCCC[C@H]3NCc3ccc4ccccc4c3)ccc2c1 | (1R,2R)-N1,N2-bis(naphthalen-2-ylmethyl)cyclohexane-1,2-diamine
173 | L173 | Tier 1 | C1CCC(CN[C@@H]2CCCC[C@H]2NCC2CCCCC2)CC1 | (1R,2R)-N1,N2-bis(cyclohexylmethyl)cyclohexane-1,2-diamine
174 | L174 | Tier 1 | CC(C)N[C@@H]1CCCC[C@H]1NC(C)C | (1R,2R)-N1,N2-diisopropylcyclohexane-1,2-diamine
175 | L175 | Tier 1 | CCC(CC)N[C@@H]1CCCC[C@H]1NC(CC)CC | (1R,2R)-N1,N2-di(pentan-3-yl)cyclohexane-1,2-diamine
176 | L176 | Tier 1 | C1CCC(N[C@@H]2CCCC[C@H]2NC2CCCCC2)CC1 | (1R,2R)-N1,N2-dicyclohexylcyclohexane-1,2-diamine
177 | L177 | Tier 1 | C[C@@H](NCCN[C@H](C)c1ccccc1)c1ccccc1 | N1,N2-bis((R)-1-phenylethyl)ethane-1,2-diamine
178 | L178 | Tier 1 | C[C@@H](NCCN[C@H](C)C(C)(C)C)C(C)(C)C | N1,N2-bis((R)-3,3-dimethylbutan-2-yl)ethane-1,2-diamine
179 | L179 | Tier 2 | CC(C)(C1=N[C@@H](C(C)(C)C)CO1)C1=N[C@@H](C(C)(C)C)CO1 | (S,S)-2,2′-Isopropylidene-bis(4-tert-butyl-2-oxazoline)
180 | L180 | Tier 2 | CCC(CC)(C1=N[C@@H](C(C)C)CO1)C1=N[C@@H](C(C)C)CO1 | (4S,4′S)-(−)-2,2′-(1-Ethylpropylidene)bis(4,5-dihydro-4-isopropyloxazole)
181 | L181 | Tier 2 | CN[C@H](c1ccccc1)[C@H](NC)c1ccccc1 | (1R,2R)-N,N′-Dimethyl-1,2-diphenylethane-1,2-diamine
182 | L182 | Tier 1 | C[C@@H](NCCCN[C@H](C)c1ccccc1)c1ccccc1 | N1,N3-bis((R)-1-phenylethyl)propane-1,3-diamine
183 | L183 | Tier 1 | C[C@H](NCCN[C@@H](C)c1ccc2ccccc2c1)c1ccc2ccccc2c1 | N1,N2-bis((S)-1-(naphthalen-2-yl)ethyl)ethane-1,2-diamine
184 | L184 | Tier 2 | CC(C)(C1=N[C@H](Cc2ccccc2)CO1)C1=N[C@H](Cc2ccccc2)CO1 | (R,R)-Bn(BOX)(iPr)
185 | L185 | Tier 1 | CC12COP(OC1)OC2 | CagePhos
186 | L186 | Tier 1 | N[C@@H]1CCCC[C@H]1N | (1R,2R)-(−)-1,2-diaminocyclohexane
187 | L187 | Tier 1 | c1ccc(CN(Cc2ccccc2)[C@@H]2CCCC[C@H]2N(Cc2ccccc2)Cc2ccccc2)cc1 | (1R,2R)-1-N,1-N,2-N,2-N-tetrabenzylcyclohexane-1,2-diamine
188 | L188 | Tier 3 | c1ccc(P(Nc2ccc3ccccc3c2-c2c(NP(c3ccccc3)c3ccccc3)ccc3ccccc23)c2ccccc2)cc1 | (R)-Binam-P
189 | L189 | Tier 1 | CN(C)CCN(C)C | TMEDA
190 | L190 | Tier 1 | CN(C)CCOCCN(C)C | bis[2-(N,N-dimethylamino)ethyl] ether
191 | L191 | Tier 2 | c1ccc(-c2cccc(-c3ccccn3)n2)nc1 | terpy
192 | L192 | Tier 2 | CC(C)(C)c1ccnc(-c2cc(C(C)(C)C)cc(-c3cc(C(C)(C)C)ccn3)n2)c1 | ttb-terpy
193 | L193 | Tier 1 | c1cc(-n2cccn2)nc(-n2cccn2)c1 | bpp
194 | L194 | Tier 1 | c1ccc(-c2ccccn2)nc1 | bipy
195 | L195 | Tier 1 | c1ccc(-c2ccnc3c2ccc2c(-c4ccccc4)ccnc23)cc1 | BPhen
196 | L196 | Tier 2 | Clc1ccnc2c1ccc1c(Cl)ccnc12 | 4,7-dichloro-1,10-phenanthroline
197 | L197 | Tier 2 | Cc1c(C)c2cccnc2c2ncccc12 | 5,6-Dimethyl-1,10-phenanthroline
198 | L198 | Tier 1 | O=C1C(=O)c2cccnc2-c2ncccc21 | 1,10-Phenanthroline-5,6-dione
199 | L199 | Tier 1 | c1cnc2c(c1)c1nccnc1c1cccnc12 | Pyrazino[2,3-f][1,10]phenanthroline
200 | L200 | Tier 2 | COc1ccnc2c1ccc1c(OC)ccnc12 | 4,7-Dimethoxy-1,10-phenanthroline
201 | L201 | Tier 1 | CC(C)(C)c1ccnc(-c2cc(C(C)(C)C)ccn2)c1 | 4,4′-Di-tert-butyl-2,2′-dipyridyl
202 | L202 | Tier 1 | Cc1ccnc(-c2cc(C)ccn2)c1 | 4,4′-Dimethyl-2,2′-dipyridyl
203 | L203 | Tier 1 | O=C(O)c1ccnc(-c2cc(C(=O)O)ccn2)c1 | 2,2′-Bipyridine-4,4′-dicarboxylic acid
204 | L204 | Tier 1 | Nc1ccnc(-c2cc(N)ccn2)c1 | 4,4'-Diamino-2,2'-bipyridine
205 | L205 | Tier 2 | c1ccc(-c2ccnc(-c3cc(-c4ccccc4)ccn3)c2)cc1 | 4,4′-Diphenyl-2,2′-dipyridyl
206 | L206 | Tier 1 | COc1cc(OC)c(-c2ccccc2P(C2CCCCC2)C2CCCCC2)c(OC)c1 | 2′-Dicyclohexylphosphino-2,4,6-trimethoxybiphenyl
207 | L207 | Tier 1 | Cc1ccccc1-c1ccccc1P(C1CCCCC1)C1CCCCC1 | MePhos
208 | L208 | Tier 1 | CC1(C)OB(c2ccccc2CP(Cc2ccccc2B2OC(C)(C)C(C)(C)O2)Cc2ccccc2B2OC(C)(C)C(C)(C)O2)OC1(C)C | tris(2-(4,4,5,5-tetramethyl-1,3,2-dioxaborolan-2-yl)benzyl)phosphane
209 | L209 | Tier 1 | CN(C)c1cccc(B2OC(C)(C)C(C)(C)O2)c1-c1ccccc1P(C1CCCCC1)C1CCCCC1 | 2'-(dicyclohexylphosphaneyl)-N,N-dimethyl-6-(4,4,5,5-tetramethyl-1,3,2-dioxaborolan-2-yl)-[1,1'-biphenyl]-2-amine
210 | L210 | Tier 1 | CC1(C)OB(c2ccccc2-c2ccccc2P(C2CCCCC2)C2CCCCC2)OC1(C)C | dicyclohexyl(2'-(4,4,5,5-tetramethyl-1,3,2-dioxaborolan-2-yl)-[1,1'-biphenyl]-2-yl)phosphane
211 | L211 | Tier 1 | CC1(C)C(C)(C)OB(c2cccc2)O1.c3(P(C4=CC=CC=C4)C5=CC=CC=C5)cccc3.[Fe] | mono borylated diphenylferrycenylphosphine
212 | L212 | Tier 1 | CC1(C)C(C)(C)OB(c2ccc(B3OC(C)(C)C(C)(C)O3)c2)O1.c4(P(C5=CC=CC=C5)C6=CC=CC=C6)cccc4.[Fe] | Bis borylated diphenylferrycenylphosphine
213 | L213 | Tier 1 | CC1(C)OB(c2cccc(B3OC(C)(C)C(C)(C)O3)c2-c2ccccc2P(C2CCCCC2)C2CCCCC2)OC1(C)C | (2',6'-bis(4,4,5,5-tetramethyl-1,3,2-dioxaborolan-2-yl)-[1,1'-biphenyl]-2-yl)dicyclohexylphosphane
214 | L214 | Tier 1 | CC1(C)OB(c2ccccc2CP(Cc2ccccc2)Cc2ccccc2B2OC(C)(C)C(C)(C)O2)OC1(C)C | benzylbis(2-(4,4,5,5-tetramethyl-1,3,2-dioxaborolan-2-yl)benzyl)phosphane
215 | L215 | Tier 1 | CC1(C)OB(c2ccccc2-n2c(P(C3CCCCC3)C3CCCCC3)cc3ccccc32)OC1(C)C | Protected dicyclohexyl(1-(2-(4,4,5,5-tetramethyl-1,3,2-dioxaborolan-2-yl)phenyl)-1H-inden-2-yl)phosphane
216 | L216 | Tier 1 | c1ccc([C@@H]2COC(c3cccc(C4=N[C@H](c5ccccc5)CO4)n3)=N2)cc1 | (R,R)-Ph-pybox
217 | L217 | Tier 3 | CC(C)(C)[C@@H]1COC(c2cccc(C3=N[C@H](C(C)(C)C)CO3)n2)=N1 | (R,R)-tBu-PyBox
218 | L218 | Tier 1 | CN(C)c1ccc(P(c2ccc(N(C)C)cc2)C(C)(C)C)cc1 | P(tBu)(p-NMe2Ph)2
219 | L219 | Tier 1 | Cc1cc(P(c2cc(C)c(N(C)C)c(C)c2)C(C)(C)C)cc(C)c1N(C)C | P(tBu)(3,5-diMe-4-NMe2Ph)2
220 | L220 | Tier 1 | CC(C)c1cc(P(c2cc(C(C)C)c(N(C)C)c(C(C)C)c2)C(C)(C)C)cc(C(C)C)c1N(C)C | P(tBu)(3,5-diiPr-4-NMe2Ph)2
221 | L221 | Tier 1 | COc1c(C)cc(P(c2cc(C)c(OC)c(C)c2)C(C)(C)C)cc1C | P(tBu)(3,5-diMe-4-OMePh)2
222 | L222 | Tier 1 | COc1c(C(C)(C)C)cc(P(c2cc(C(C)(C)C)c(OC)c(C(C)(C)C)c2)C(C)(C)C)cc1C(C)(C)C | P(tBu)(3,5-ditBu-4-OMePh)2
223 | L223 | Tier 1 | CC(C)(C)P(c1cc(C(F)(F)F)cc(C(F)(F)F)c1)c1cc(C(F)(F)F)cc(C(F)(F)F)c1 | P(tBu)(3,5-bisCF3Ph)2
224 | L224 | Tier 1 | Cc1cccc(P(c2cccc(C)c2)c2cccc(C)c2)c1 | P(m-tol)3
225 | L225 | Tier 1 | Cc1ccc(P(c2ccc(C)cc2)c2ccc(C)cc2)cc1 | P(p-tol)3
226 | L226 | Tier 1 | COc1cc(OC)cc(P(c2cc(OC)cc(OC)c2)C(C)(C)C)c1 | P(tBu)(3,5-bisOMePh)2
227 | L227 | Tier 1 | Fc1ccc(P(c2ccc(F)cc2)c2ccc(F)cc2)cc1 | P(p-FPh)3
228 | L228 | Tier 1 | Cc1cc(C)c(P(c2c(C)cc(C)cc2C)c2c(C)cc(C)cc2C)c(C)c1 | P(2,4,6-triMePh)3
229 | L229 | Tier 1 | COc1cc(OC)c(P(c2c(OC)cc(OC)cc2OC)c2c(OC)cc(OC)cc2OC)c(OC)c1 | P(2,4,6-triOMePh)3
230 | L230 | Tier 2 | CC(C)(C)P(c1ccc2ccccc2c1-c1cccc2ccccc12)C(C)(C)C | TrixiePhos
231 | L231 | Tier 1 | CC(C)c1cc(C(C)C)cc(P(c2cc(C(C)C)cc(C(C)C)c2)C(C)(C)C)c1 | P(tBu)(3,5-bisiPrPh)2
232 | L232 | Tier 1 | COc1ccc(P(c2ccc(OC)cc2)C(C)(C)C)cc1 | P(tBu)(p-OMePh)2
233 | L233 | Tier 3 | c1ccc(P(c2ccccc2)c2ccc3ccc4cccc5ccc2c3c45)cc1 | DPPP
234 | L234 | Tier 1 | Fc1c(F)c(F)c(P(c2ccccc2)c2ccccc2)c(F)c1F | P(Ph)2(C6F5)
235 | L235 | Tier 1 | Cc1ccccc1P(c1ccccc1)c1ccccc1 | P(Ph)2(o-MePh)
236 | L236 | Tier 1 | COc1ccccc1P(c1ccccc1)c1ccccc1 | P(Ph)2(o-OMePh)
237 | L237 | Tier 3 | CC(C)(C)c1cc(P(c2cc(C(C)(C)C)cc(C(C)(C)C)c2)C2CCCC2)cc(C(C)(C)C)c1 | TyrannoPhos
238 | L238 | Tier 2 | CC(C)c1cccc(C(C)C)c1P(C1CCCCC1)C1CCCCC1 | P(Cy)2(2,6-diiPrPh)
239 | L239 | Tier 2 | CC(C)(C)P(c1ccnn1-c1c(-c2ccccc2)nn(-c2ccccc2)c1-c1ccccc1)C(C)(C)C | tBu-BippyPhos
240 | L240 | Tier 2 | C1C2CC3CC1CC(P(C14CC5CC(CC(C5)C1)C4)C14CC5CC(CC(C5)C1)C4)(C2)C3 | P(Ad)3
241 | L241 | Tier 2 | Cn1c(-c2ccccc2P(C2CCCCC2)C2CCCCC2)cc2ccccc21 | CM-Phos
242 | L242 | Tier 1 | CC(C)(C)P(c1cccn1-c1ccccc1)C(C)(C)C | cataCXium PtB
243 | L243 | Tier 2 | c1ccc(-n2c(P(C3CCCCC3)C3CCCCC3)cc3ccccc32)cc1 | Catacxium PlnCy
244 | L244 | Tier 2 | CN(C)c1ccccc1P(C12CC3CC(CC(C3)C1)C2)C12CC3CC(CC(C3)C1)C2 | Me-DalPhos
245 | L245 | Tier 1 | Cc1ccc(P(c2ccc(C)cc2C)c2ccc(C)cc2C)c(C)c1 | P(2,4-diMePh)3
246 | L246 | Tier 2 | CC(C)(C)P(c1ccccc1-n1nc(-c2ccccc2)cc1-c1ccccc1)C(C)(C)C | 1-(2-Di-t-butylphosphinophenyl)-3,5-diphenyl-1H-pyrazole
247 | L247 | Tier 1 | C[Si](C)(C)P(c1ccccc1)c1ccccc1 | P(Ph)2(TMS)
248 | L248 | Tier 1 | C1(P(c2cccc2)c3cccc3)=CC=CC=C1.[Fe] | 1,1′-Bis(phenylphosphinidene)ferrocene
249 | L249 | Tier 1 | CCP(C1CCCCC1)C1CCCCC1 | P(Cy)2(Et)
250 | L250 | Tier 1 | C[Si](C)(C)P([Si](C)(C)C)[Si](C)(C)C | P(TMS)3
251 | L251 | Tier 2 | COc1cccc(OC)c1-c1cccc2c1P(C(C)(C)C)CO2 | rac-BI-DIME
252 | L252 | Tier 1 | COc1ccccc1P(c1ccccc1)c1ccccc1OC | P(Ph)(o-OMePh)2
253 | L253 | Tier 1 | COc1cccc(P(c2cccc(OC)c2)c2cccc(OC)c2)c1 | P(m-OMePh)3
254 | L254 | Tier 1 | N#Cc1ccccc1P(c1ccccc1)c1ccccc1 | P(Ph)2(o-CNPh)
255 | L255 | Tier 1 | CC(=C(c1ccccc1)c1ccccc1)P(C1CCCCC1)C1CCCCC1 | Cy-vBRIDP
256 | L256 | Tier 1 | COc1c(C)cc(P(c2cc(C)c(OC)c(C)c2)c2cc(C)c(OC)c(C)c2)cc1C | P(3,5-diMe-4-OMePh)3
257 | L257 | Tier 1 | Cc1ccc(P(c2ccccc2)c2ccccc2)cc1 | P(Ph)2(p-tol)
258 | L258 | Tier 5 | COc1ccc(-c2c(OC)ccc3ccccc23)c(OC)c1P(C1CCCCC1)C1CCCCC1 | EvanPhos
259 | L259 | Tier 2 | CC1(P(C2CCCCC2)C2CCCCC2)CC1(c1ccccc1)c1ccccc1 | Cy-cBRIDP
260 | L260 | Tier 1 | CC(C)(C)P(C(C)(C)C)C1(C)CC1(c1ccccc1)c1ccccc1 | cBRIDP
261 | L261 | Tier 3 | C1=Cc2ccccc2C(P(c2ccccc2)C2c3ccccc3C=Cc3ccccc32)c2ccccc21 | trop2-PPh
262 | L262 | Tier 1 | c1csc(P(c2cccs2)c2cccs2)c1 | Tri(2-thienyl)phosphine
263 | L263 | Tier 2 | C1=Cc2ccccc2C(P(c2ccccc2)c2ccccc2)c2ccccc21 | troppPh
264 | L264 | Tier 1 | CN(C)c1ccccc1P(C(C)(C)C)C(C)(C)C | P(tBu)2(o-NMe2Ph)
265 | L265 | Tier 2 | c1ccc(CP(C23CC4CC(CC(C4)C2)C3)C23CC4CC(CC(C4)C2)C3)cc1 | cataCXium ABn
266 | L266 | Tier 1 | COc1cccc(OC)c1P(c1c(OC)cccc1OC)c1c(OC)cccc1OC | DMPP
267 | L267 | Tier 2 | Cn1c(-c2ccccc2P(C2CCCCC2)C2CCCCC2)nc2ccccc21 | 1-Methyl-2-(2-dicyclohexylphosphinophenyl)-1H-benzoimidazole
268 | L268 | Tier 2 | CC(C)(C)P1COc2cccc(-c3c4ccccc4cc4ccccc34)c21 | rac-AntPhos
269 | L269 | Tier 1 | Cc1cc(C)cc(P(c2cc(C)cc(C)c2)c2cc(C)cc(C)c2)c1 | P(3,5-diMePh)3
270 | L270 | Tier 1 | COc1ccccc1P(c1ccccc1OC)c1ccccc1OC | P(o-OMePh)3
271 | L271 | Tier 2 | Fc1c(F)c(F)c(P(c2ccccc2)c2c(F)c(F)c(F)c(F)c2F)c(F)c1F | P(Ph)(C6F5)2
272 | L272 | Tier 1 | Fc1c(F)c(F)c(P(c2c(F)c(F)c(F)c(F)c2F)c2c(F)c(F)c(F)c(F)c2F)c(F)c1F | P(C6F5)3
273 | L273 | Tier 2 | CC(C)P(c1ccccc1-n1c2ccccc2c2ccccc21)C(C)C | i-Pr PhenCar-Phos
274 | L274 | Tier 3 | C[C@H](c1ccccc1)N([C@H](C)c1ccccc1)p1oc2ccccc2c2ccccc2o1 | BIPOL-A1(R)
275 | L275 | Tier 2 | C[C@@H]1CCc2ccccc2N1p1oc2ccc3ccccc3c2c2c(ccc3ccccc32)o1 | (2R)-1-(11bS)-(Dinaphtho[2,1-d:1',2'-f][1,3,2]dioxaphosphepin-4-yl)-2-methyl-1,2,3,4-tetrahydroquinoline
276 | L276 | Tier 3 | COc1ccc2ccccc2c1-c1c(P(c2ccccc2)c2ccccc2)ccc2ccccc12 | (R)-MOP
277 | L277 | Tier 4 | C[C@H](c1ccccc1)N([C@H](C)c1ccccc1)P1Oc2cccc3c2C2(CC3)CCc3cccc(c32)O1 | (S)-SIPHOS-PE
278 | L278 | Tier 3 | c1ccc(OP2Oc3cccc4c3C3(CC4)CCc4cccc(c43)O2)cc1 | (R)-ShiP
279 | L279 | Tier 4 | COc1ccccc1[C@@H](C)N([C@H](C)c1ccccc1OC)p1oc2ccc3ccccc3c2c2c(ccc3ccccc32)o1 | (11bR)-N,N-Bis[(R)-(-)-1-(2-methoxyphenyl)ethyl]dinaphtho[2,1-d:1',2'-f][1,3,2]dioxaphosphepin-4-amine
280 | L280 | Tier 3 | Cc1cc(C)cc(C2(c3cc(C)cc(C)c3)OP(c3ccccc3)OC(c3cc(C)cc(C)c3)(c3cc(C)cc(C)c3)[C@@H]3OC(C)(C)O[C@H]32)c1 | (3aR,8aR)-(-)-4,4,8,8-Tetrakis(3,5-dimethylphenyl)tetrahydro-2,2-dimethyl-6-phenyl-1,3-dioxolo[4,5-e]dioxaphosphepin
281 | L281 | Tier 4 | CCCCC(CCCC)N([C@@H]1CCc2ccccc21)p1oc2ccc3ccccc3c2c2c(ccc3ccccc32)o1 | (11bS)-N-((R)-2,3-dihydro-1H-inden-1-yl)-N-(di-n-butylmethyl)dinaphtho[2,1-d:1',2'-f][1,3,2]dioxaphosphepin-4-amine
282 | L282 | Tier 3 | C1=Cc2ccccc2N(p2oc3ccc4ccccc4c3c3c(ccc4ccccc43)o2)c2ccccc21 | (S)-(+)-(3,5-Dioxa-4-phosphacyclohepta[2,1-a;3,4-a']dinaphthalen-4-yl)-5H-dibenz[b,f]azepine
283 | L283 | Tier 4 | CCc1cc(CC)cc(C2(c3cc(CC)cc(CC)c3)OP(c3ccccc3)OC(c3cc(CC)cc(CC)c3)(c3cc(CC)cc(CC)c3)[C@@H]3OC(C)(C)O[C@H]32)c1 | (3aR,8aR)-(-)-4,4,8,8-Tetrakis(3,5-diethylphenyl)tetrahydro-2,2-dimethyl-6-phenyl-1,3-dioxolo[4,5-e]dioxaphosphepin
284 | L284 | Tier 3 | C[C@H](c1ccccc1)N([C@H](C)c1ccccc1)p1oc2ccc3ccccc3c2c2c(ccc3ccccc32)o1 | (S)-(+)-(3,5-Dioxa-4-phospha-cyclohepta[2,1-a;3,4-a']dinaphthalen-4-yl)bis[(1R)-1-phenylethyl]amine
285 | L285 | Tier 5 | CC1(C)O[C@@H]2[C@@H](O1)C(c1ccccc1)(c1ccccc1)OP(N1c3ccccc3C=Cc3ccccc31)OC2(c1ccccc1)c1ccccc1 | 5-[(3aR,8aR)-Tetrahydro-2,2-dimethyl-4,4,8,8-tetraphenyl-1,3-dioxolo[4,5-e][1,3,2]dioxaphosphepin-6-yl]-5H-dibenz[b,f]azepine
286 | L286 | Tier 3 | C[C@H](c1ccccc1)N([C@H](C)c1ccccc1)p1oc2ccc3ccccc3c2c2c(ccc3ccccc32)o1 | (11bS)-N,N-Bis[(R)-1-phenylethyl]-dinaphtho[2,1-d:1',2'-f][1,3,2]dioxaphosphepin-4-amine
287 | L287 | Tier 1 | FC(F)(F)c1ccc(-c2ccc(C(F)(F)F)cn2)nc1 | 5,5'-Bis(trifluoromethyl)-2,2'-bipyridine
288 | L288 | Tier 1 | FC(F)(F)c1ccnc(-c2cc(C(F)(F)F)ccn2)c1 | 4,4'-Bis(trifluoromethyl)-2,2'-bipyridine
289 | L289 | Tier 5 | CC(C)(C)P1Oc2cccc3c2C2(CC3)CCc3cccc(c32)O1 | (11aS)-(-)-10,11,12,13-Tetrahydro-5-(1,1-dimethylethyl)diindeno[7,1-de,1',7'-fg)[1.3.2] dioxaphosphocin
290 | L290 | Tier 4 | CCCCc1ccc(S(=O)(=O)Np2oc3ccc4ccccc4c3c3c(ccc4ccccc43)o2)cc1 | 4-Butyl-N-[(11bR)-dinaphtho[2,1-d:1',2'-f][1,3,2]dioxaphosphepin-4-yl]benzenesulfonamide triethylamine adduct
291 | L291 | Tier 4 | CC(C)c1cc(C(C)C)cc(C2(c3cc(C(C)C)cc(C(C)C)c3)OP(c3ccccc3)OC(c3cc(C(C)C)cc(C(C)C)c3)(c3cc(C(C)C)cc(C(C)C)c3)[C@@H]3OC(C)(C)O[C@H]32)c1 | (3aR,8aR)-(-)-4,4,8,8-Tetrakis(3,5-di-i-propylphenyl)tetrahydro-2,2-dimethyl-6-phenyl-1,3-dioxolo[4,5-e]dioxaphosphepin
292 | L292 | Tier 2 | CN(Cc1ccccc1)p1oc2ccc3ccccc3c2c2c(ccc3ccccc32)o1 | (S)-(+)-(3,5-Dioxa-4-phospha-cyclohepta[2,1-a;3,4-a']dinaphthalen-4-yl)benzyl(methyl)amine
293 | L293 | Tier 1 | CC12CC3(C)OC(C)(CC(C)(O1)P3c1ccccc1)O2 | 1,3,5,7-Tetramethyl-6-phenyl-2,4,8-trioxa-6-phosphaadamantane
294 | L294 | Tier 1 | FC(F)(F)c1ccc(P(c2ccc(C(F)(F)F)cc2)c2ccc(C(F)(F)F)cc2)cc1 | Tris[4-(trifluoromethyl)phenyl]phosphine
295 | L295 | Tier 3 | COc1cc(OC)c(-c2c(OC)cc(OC)cc2P(c2ccccc2)c2ccccc2)c(P(c2ccccc2)c2ccccc2)c1 | (R)-Ph-Garphos
296 | L296 | Tier 3 | COc1cc(OC)c(-c2c(OC)cc(OC)cc2P(c2ccc(C)cc2)c2ccc(C)cc2)c(P(c2ccc(C)cc2)c2ccc(C)cc2)c1 | (R)-Tol-Garphos
297 | L297 | Tier 4 | COc1cc(OC)c(-c2c(OC)cc(OC)cc2P(c2cc(C)c(C)c(C)c2)c2cc(C)c(C)c(C)c2)c(P(c2cc(C)c(C)c(C)c2)c2cc(C)c(C)c(C)c2)c1 | (R)-DMM-Garphos
298 | L298 | Tier 4 | COc1cc(OC)c(-c2c(OC)cc(OC)cc2P(c2cc(C(F)(F)F)cc(C(F)(F)F)c2)c2cc(C(F)(F)F)cc(C(F)(F)F)c2)c(P(c2cc(C(F)(F)F)cc(C(F)(F)F)c2)c2cc(C(F)(F)F)cc(C(F)(F)F)c2)c1 | (R)-BTFM-Garphos
299 | L299 | Tier 5 | COc1cc(OC)c(-c2c(OC)cc(OC)cc2P(c2cc(C(C)(C)C)c(OC)c(C(C)(C)C)c2)c2cc(C(C)(C)C)c(OC)c(C(C)(C)C)c2)c(P(c2cc(C(C)(C)C)c(OC)c(C(C)(C)C)c2)c2cc(C(C)(C)C)c(OC)c(C(C)(C)C)c2)c1 | (R)-DTBM-Garphos
300 | L300 | Tier 3 | COc1cc(OC)c(-c2c(OC)cc(OC)cc2P(c2cc(C)cc(C)c2)c2cc(C)cc(C)c2)c(P(c2cc(C)cc(C)c2)c2cc(C)cc(C)c2)c1 | (R)-Xyl-Garphos
301 | L301 | Tier 4 | CC1=CC(P(c2ccc([C@@H](C)P(C3CCCCC3)C4CCCCC4)c2)C5=CC(C)=C(OC)C(C)=C5)=CC(C)=C1OC.c6cccc6.[Fe] | (R)-DMM-Cy-Josiphos
302 | L302 | Tier 4 | C[C@H](c1ccc(P(C2=CC(C(F)(F)F)=CC(C(F)(F)F)=C2)C3=CC(C(F)(F)F)=CC(C(F)(F)F)=C3)c1)P(C4CCCCC4)C5CCCCC5.c6cccc6.[Fe] | (R)-BTFM-Cy-Josiphos
303 | L303 | Tier 4 | C[C@H](c1ccc(P(C2=CC(C(F)(F)F)=CC(C(F)(F)F)=C2)C3=CC(C(F)(F)F)=CC(C(F)(F)F)=C3)c1)P(C4=CC(C)=CC(C)=C4)C5=CC(C)=CC(C)=C5.c6cccc6.[Fe] | (R)-BTFM-Xyl-Josiphos
304 | L304 | Tier 4 | FC(F)(F)C(C=C1)=CC=C1P(c2ccc([C@@H](C)P(C(C)(C)C)C(C)(C)C)c2)C3=CC=C(C(F)(F)F)C=C3.c4cccc4.[Fe] | (R)-PTFM-tBu-Josiphos
305 | L305 | Tier 3 | C[C@H](c1ccc(P(C2CCCCC2)C3CCCCC3)c1)P(C(C)(C)C)C(C)(C)C.c4cccc4.[Fe] | (R)-Cy-tBu-Josiphos
306 | L306 | Tier 3 | C[C@H](P(C1CCCCC1)C2CCCCC2)c3cccc3P(C4CCCCC4)C5CCCCC5.c6cccc6.[Fe] | (R)-Cy-Cy-Josiphos
307 | L307 | Tier 3 | C[C@](P(C1CCCCC1)C2CCCCC2)([H])c3c(P(C4=CC=CC=C4)C5=CC=CC=C5)ccc3.c6cccc6.[Fe] | (R)-Cy-Ph-Josiphos
308 | L308 | Tier 3 | C[C@@H](c1cccc1P(C2=CC=CO2)C3=CC=CO3)P(C4=CC(C)=CC(C)=C4)C5=CC(C)=CC(C)=C5.c6cccc6.[Fe] | (S)-Xyl-Furyl-Josiphos
309 | L309 | Tier 4 | C[C@]([H])(c1cccc1P(C2=C3C(C=CC=C3)=CC=C2)C4=C5C(C=CC=C5)=CC=C4)P(C6=CC(C)=CC(C)=C6)C7=CC(C)=CC(C)=C7.c8cccc8.[Fe] | (R)-Np-Xyl-Josiphos
310 | L310 | Tier 3 | C[C@](P(C1=CC=CC=C1)C2=CC=CC=C2)([H])c3cccc3P(C(C)(C)C)C(C)(C)C.c4cccc4.[Fe] | (R)-Ph-tBu-Josiphos
311 | L311 | Tier 3 | C[C@](P(C1CCCCC1)C2CCCCC2)([H])c3cccc3P(C4=CC=CC=C4)C5=CC=CC=C5.c6cccc6.[Fe] | (R)-Ph-Cy-Josiphos
312 | L312 | Tier 3 | C[C@H](c1ccc(P(C2=CC=CC=C2)C3=CC=CC=C3)c1)P(C4=CC(C)=CC(C)=C4)C5=CC(C)=CC(C)=C5.c6cccc6.[Fe] | (R)-Ph-Xyl-Josiphos
313 | L313 | Tier 4 | COc1cccc(P(c2cc(C(C)(C)C)c(OC)c(C(C)(C)C)c2)c2cc(C(C)(C)C)c(OC)c(C(C)(C)C)c2)c1-c1c(OC)cccc1P(c1cc(C(C)(C)C)c(OC)c(C(C)(C)C)c1)c1cc(C(C)(C)C)c(OC)c(C(C)(C)C)c1 | (R)-DTBM-BIPHEP
314 | L314 | Tier 4 | COc1cccc(P(c2cc(C(C)(C)C)cc(C(C)(C)C)c2)c2cc(C(C)(C)C)cc(C(C)(C)C)c2)c1-c1c(OC)cccc1P(c1cc(C(C)(C)C)cc(C(C)(C)C)c1)c1cc(C(C)(C)C)cc(C(C)(C)C)c1 | (R)-DTB-BIPHEP
315 | L315 | Tier 4 | COc1cccc(P(c2cc(C(C)C)c(N(C)C)c(C(C)C)c2)c2cc(C(C)C)c(N(C)C)c(C(C)C)c2)c1-c1c(OC)cccc1P(c1cc(C(C)C)c(N(C)C)c(C(C)C)c1)c1cc(C(C)C)c(N(C)C)c(C(C)C)c1 | (R)-DIPDMA-BIPHEP
316 | L316 | Tier 3 | COc1cccc(P(c2ccccc2)c2ccccc2)c1-c1c(OC)cccc1P(c1ccccc1)c1ccccc1 | (R)-Ph-BIPHEP
317 | L317 | Tier 3 | COc1cccc(P(C(C)C)C(C)C)c1-c1c(OC)cccc1P(C(C)C)C(C)C | (R)-iPr-BIPHEP
318 | L318 | Tier 3 | COc1cccc(P(c2ccc(C)cc2)c2ccc(C)cc2)c1-c1c(OC)cccc1P(c1ccc(C)cc1)c1ccc(C)cc1 | (R)-Tol-BIPHEP
319 | L319 | Tier 4 | COc1cc(P(c2cc(OC)c(OC)c(OC)c2)c2cccc(OC)c2-c2c(OC)cccc2P(c2cc(OC)c(OC)c(OC)c2)c2cc(OC)c(OC)c(OC)c2)cc(OC)c1OC | (R)-TMeO-BIPHEP
320 | L320 | Tier 3 | COc1cccc(P(c2cc(C)cc(C)c2)c2cc(C)cc(C)c2)c1-c1c(OC)cccc1P(c1cc(C)cc(C)c1)c1cc(C)cc(C)c1 | (R)-Xyl-BIPHEP
321 | L321 | Tier 2 | COc1c(Cl)ccc(P(c2ccccc2)c2ccccc2)c1-c1c(P(c2ccccc2)c2ccccc2)ccc(Cl)c1OC | (R)-P-Cl-Ph-BIPHEP
322 | L322 | Tier 4 | CN(C)[C@H](c1cccc1P(C2CCCCC2)C3CCCCC3)C4=CC=CC=C4.CN(C)[C@H](c5c(P(C6CCCCC6)C7CCCCC7)ccc5)C8=CC=CC=C8.[Fe] | (S,S)-Cy-MANDYPHOS
323 | L323 | Tier 4 | [H][C@@](C1=CC=CC=C1)(c2cccc2P(C3=CC(C)=CC(C)=C3)C4=CC(C)=CC(C)=C4)N(C)C.CN(C)[C@@H](c5cccc5P(C6=CC(C)=CC(C)=C6)C7=CC(C)=CC(C)=C7)C8=CC=CC=C8.[Fe] | (S,S)-Xyl-MANDYPHOS
324 | L324 | Tier 4 | CN(C)[C@H](c1cccc1P(C2=CC(C)=C(OC)C(C)=C2)C3=CC(C)=C(OC)C(C)=C3)C4=CC=CC=C4.CN(C)[C@H](c5c(P(C6=CC(C)=C(OC)C(C)=C6)C7=CC(C)=C(OC)C(C)=C7)ccc5)C8=CC=CC=C8.[Fe] | (S,S)-DMM-MANDYPHOS
325 | L325 | Tier 4 | [H][C@@](c1c(P(C2=CC=CC=C2)C3=CC=CC=C3)ccc1)(N(C)C)C4=CC=CC=C4.CN([C@H](C5=CC=CC=C5)c6c(P(C7=CC=CC=C7)C8=CC=CC=C8)ccc6)C.[Fe] | (S,S)-Ph-MANDYPHOS
326 | L326 | Tier 5 | CN(C)[C@H](c1cccc1P(C2=CC(C(F)(F)F)=CC(C(F)(F)F)=C2)C3=CC(C(F)(F)F)=CC(C(F)(F)F)=C3)C4=CC=CC=C4.CN(C)[C@H](c5c(P(C6=CC(C(F)(F)F)=CC(C(F)(F)F)=C6)C7=CC(C(F)(F)F)=CC(C(F)(F)F)=C7)ccc5)C8=CC=CC=C8.[Fe] | (R)-BTFM-MANDYPHOS
327 | L327 | Tier 5 | C[C@@H](c1c(C2=C(P(C3=CC(C)=C(OC)C(C)=C3)C4=CC(C)=C(OC)C(C)=C4)C=CC=C2)ccc1)P(C5=CC(C(F)(F)F)=CC(C(F)(F)F)=C5)C6=CC(C(F)(F)F)=CC(C(F)(F)F)=C6.c7cccc7.[Fe] | (R)-DMM-BTFM-WALPHOS
328 | L328 | Tier 4 | C[C@H](P(C1=CC(C(F)(F)F)=CC(C(F)(F)F)=C1)C2=CC(C(F)(F)F)=CC(C(F)(F)F)=C2)c3cccc3C4=C(C=CC=C4)P(C5CCCCC5)C6CCCCC6.c7cccc7.[Fe] | (R)-Cy-BTFM-WALPHOS
329 | L329 | Tier 4 | C[C@@H](c1c(C2=C(P(C3=CC=CC=C3)C4=CC=CC=C4)C=CC=C2)ccc1)P(C5=CC(C(F)(F)F)=CC(C(F)(F)F)=C5)C6=CC(C(F)(F)F)=CC(C(F)(F)F)=C6.c7cccc7.[Fe] | (R)-Ph-BTFM-WALPHOS
330 | L330 | Tier 3 | C[C@H](P(C1CCCCC1)C2CCCCC2)c3cccc3C4=C(C=CC=C4)P(C5=CC=CC=C5)C6=CC=CC=C6.c7cccc7.[Fe] | (R)-Ph-Cy-WALPHOS
331 | L331 | Tier 3 | C[C@H](P(C1=CC=CC=C1)C2=CC=CC=C2)c3cccc3C4=C(C=CC=C4)P(C5=CC=CC=C5)C6=CC=CC=C6.c7cccc7.[Fe] | (R)-Ph-Ph-WALPHOS
332 | L332 | Tier 4 | C[C@H](P(C1=CC(C)=CC(C)=C1)C2=CC(C)=CC(C)=C2)c3cccc3C4=C(C=CC=C4)P(C5=CC(C)=CC(C)=C5)C6=CC(C)=CC(C)=C6.c7cccc7.[Fe] | (R)-Xyl-Xyl-WALPHOS
333 | L333 | Tier 2 | COc1c(C(C)(C)C)cc(P(c2cc(C(C)(C)C)c(OC)c(C(C)(C)C)c2)c2ccc3c(c2-c2c(P(c4cc(C(C)(C)C)c(OC)c(C(C)(C)C)c4)c4cc(C(C)(C)C)c(OC)c(C(C)(C)C)c4)ccc4c2OCO4)OCO3)cc1C(C)(C)C | (R)-DTBM-SEGPHOS
334 | L334 | Tier 2 | Cc1cc(C)cc(P(c2cc(C)cc(C)c2)c2ccc3c(c2-c2c(P(c4cc(C)cc(C)c4)c4cc(C)cc(C)c4)ccc4c2OCO4)OCO3)c1 | (R)-Xyl-SEGPHOS
335 | L335 | Tier 2 | c1ccc(P(c2ccccc2)c2ccc3c(c2-c2c(P(c4ccccc4)c4ccccc4)ccc4c2OCO4)OCO3)cc1 | (R)-Ph-SEGPHOS
336 | L336 | Tier 2 | CC[C@H]1CC[C@H](CC)P1c1ccccc1P1[C@@H](CC)CC[C@@H]1CC | (R,R)-Et-DUPHOS
337 | L337 | Tier 3 | CC(C)[C@@H]1CC[C@@H](C(C)C)P1c1ccccc1P1[C@H](C(C)C)CC[C@H]1C(C)C | (R,R)-iPr-DUPHOS
338 | L338 | Tier 3 | CC[C@@H]1CC[C@@H](CC)P1c1ccccc1P1(=O)[C@H](CC)CC[C@H]1CC | (R,R)-Et-MonoOxide-DUPHOS
339 | L339 | Tier 2 | C[C@@H]1CC[C@@H](C)P1c1ccccc1P1(=O)[C@H](C)CC[C@H]1C | (R,R)-Me-MonoOxide-DUPHOS
340 | L340 | Tier 3 | c1ccc([C@H]2CC[C@H](c3ccccc3)P2CCP2[C@@H](c3ccccc3)CC[C@@H]2c2ccccc2)cc1 | (R,R)-Ph-BPE
341 | L341 | Tier 2 | C[C@H]1CC[C@H](C)P1CCP1[C@@H](C)CC[C@@H]1C | (R,R)-Me-BPE
342 | L342 | Tier 2 | CC[C@H]1CC[C@H](CC)P1CCP1[C@@H](CC)CC[C@@H]1CC | (R,R)-Et-BPE
343 | L343 | Tier 3 | c1ccc(P(c2ccccc2)c2cc3ccc2CCc2ccc(c(P(c4ccccc4)c4ccccc4)c2)CC3)cc1 | (R)-Ph-PHANEPHOS
344 | L344 | Tier 4 | COc1ccc(P(c2ccc(OC)cc2)c2cc3ccc2CCc2ccc(c(P(c4ccc(OC)cc4)c4ccc(OC)cc4)c2)CC3)cc1 | (R)-P-OMePh-PHANEPHOS
345 | L345 | Tier 4 | Cc1cc(C)cc(P(c2cc(C)cc(C)c2)c2cc3ccc2CCc2ccc(c(P(c4cc(C)cc(C)c4)c4cc(C)cc(C)c4)c2)CC3)c1 | (R)-Xyl-PHANEPHOS
346 | L346 | Tier 3 | COc1cc(P(c2ccccc2)c2ccccc2)c(-c2c(P(c3ccccc3)c3ccccc3)cc(OC)nc2OC)c(OC)n1 | (S)-Ph-P-PHOS
347 | L347 | Tier 3 | COc1cc(P(c2cc(C)cc(C)c2)c2cc(C)cc(C)c2)c(-c2c(P(c3cc(C)cc(C)c3)c3cc(C)cc(C)c3)cc(OC)nc2OC)c(OC)n1 | (S)-Xyl-P-PHOS
348 | L348 | Tier 1 | NCc1ccccn1 | 2-picolylamine
349 | L349 | Tier 1 | c1ccc([As](c2ccccc2)c2ccccc2)cc1 | Arsinetriphenyl
350 | L350 | Tier 1 | Cc1ccccc1P(c1ccccc1C)c1ccccc1[SiH](C(C)C)C(C)C | {2‐[bis(propan‐2‐yl)silyl]phenyl}(4‐methylphenyl)phenylphosphane
351 | L351 | Tier 1 | Cc1ccccc1-c1ccccc1P(C(C)(C)C)C(C)(C)C | tBuMePhos
352 | L352 | Tier 1 | Cc1ccccc1P(C1CCCCC1)C1CCCCC1 | dicyclohexyl(2‐methylphenyl)phosphane
353 | L353 | Tier 1 | CC(C)P(c1ccccc1)c1ccccc1 | Isopropyldiphenylphosphine
354 | L354 | Tier 1 | Cc1cc(C)c(P(C2CCCCC2)C2CCCCC2)c(C)c1 | dicyclohexyl(2,4,6‐trimethylphenyl)phosphane
355 | L355 | Tier 3 | COc1ccc(OC)c(P(c2cc(C(F)(F)F)cc(C(F)(F)F)c2)c2cc(C(F)(F)F)cc(C(F)(F)F)c2)c1-c1c(N(C)C)cccc1N(C)C | 2-[Bis(3,5-trifluoromethylphenylphosphino)-3,6-dimethoxy]-2',6'-dimethylamino-1,1'-biphenyl
356 | L356 | Tier 3 | COc1ccc(OC)c(P(c2cc(C(F)(F)F)cc(C(F)(F)F)c2)c2cc(C(F)(F)F)cc(C(F)(F)F)c2)c1-c1c(OC(C)C)cccc1OC(C)C | 2-[Bis(3,5-trifluoromethylphenylphosphino)-3,6-dimethoxy]-2',6'-di-i-propoxy-1,1'-biphenyl
357 | L357 | Tier 2 | CC1CCC(C(C)C)[C@@H](P(c2ccccc2)c2ccccc2)C1 | (S)-NMDPP
358 | L358 | Tier 1 | Cc1ccccc1-c1ccccc1P(C(C)(C)C)C(C)(C)C | t-BuMePhos
359 | L359 | Tier 1 | CN(C)c1ccccc1-c1ccccc1P(c1ccccc1)c1ccccc1 | PhDavePhos
360 | L360 | Tier 2 | Cc1cc(C)c(-n2ccnc2P(C2CCCCC2)C2CCCCC2)c(C)c1 | cataCXium® PlCy
361 | L361 | Tier 2 | COc1cc(C(C)(C)C)cc(C(C)(C)C)c1-c1ccccc1P(C1CCCCC1)C1CCCCC1 | VPhos
362 | L362 | Tier 2 | COc1ccccc1-n1cccc1P(C1CCCCC1)C1CCCCC1 | cataCXium® POMeCy
363 | L363 | Tier 2 | CN(C)c1cccc(N(C)C)c1-c1ccccc1P(c1ccccc1)c1ccccc1 | PhCPhos
364 | L364 | Tier 2 | CN(C)c1cccc(N(C)C)c1-c1ccccc1P(c1ccccc1)C(C)(C)C | (t-Bu)PhCPhos
365 | L365 | Tier 1 | CN(C)c1ccc(P(c2ccccc2)c2ccccc2)cc1 | Diphenyl[4-(N,N-dimethylamino)phenyl]phosphine
366 | L366 | Tier 1 | CCCCCCCCP(CCCCCCCC)CCCCCCCC | TOP
367 | L367 | Tier 2 | CC(C)P(c1cccn1-c1ccccc1)C(C)C | 2-[Bis(1-methylethyl)phosphino]-1-phenyl-1H-pyrrole
368 | L368 | Tier 3 | CC(C)(C)P(c1nccn1-c1c(OC2CCCCC2)cccc1OC1CCCCC1)C(C)(C)C | 1-[2,6-Bis(cyclohexyloxy)phenyl]-2-(di-tertbutylphosphaneyl)-1H-imidazole
369 | L369 | Tier 2 | c1ccc(P(C23CC4CC(CC(C4)C2)C3)C23CC4CC(CC(C4)C2)C3)c(N2CCOCC2)c1 | Mor-DalPhos
370 | L370 | Tier 2 | CN(C)c1cccc(N(C)C)c1-c1ccccc1P(C1CCCCC1)C1CCCCC1 | CPhos
371 | L371 | Tier 2 | CN(C)c1ccc(-c2ccccc2)c(P(C2CCCCC2)C2CCCCC2)c1 | 2-Dicyclohexylphosphino-4-(N,N-dimethylamino)-1,1'-biphenyl
372 | L372 | Tier 2 | c1ccc(P(C2CCCCC2)C2CCCCC2)c(-n2c3ccccc3c3ccccc32)c1 | PhenCar-Phos
373 | L373 | Tier 2 | CCP(CC)c1ccccc1-n1c2ccccc2c2ccccc21 | Et PhenCar-Phos
374 | L374 | Tier 1 | Cc1cccc(P(c2ccccc2)c2ccccc2)n1 | 2-Diphenylphosphino-6-methylpyridine
375 | L375 | Tier 2 | c1ccc(P(c2ccccc2)c2ccccc2-n2c3ccccc3c3ccccc32)cc1 | Ph PhenCar-Phos
376 | L376 | Tier 1 | COc1ccccc1-n1cccc1P(C(C)(C)C)C(C)(C)C | [cataCXium® POMetB]
377 | L377 | Tier 1 | COc1ccccc1-c1c(P(c2ccccc2)c2ccccc2)c2ccccc2n1C | PPh2-Andole-Phos
378 | L378 | Tier 1 | CN(C)c1ccccc1-c1ccccc1P(C(C)(C)C)C(C)(C)C | tBuDavePhos
379 | L379 | Tier 1 | c1ccc(-n2cccc2P(C2CCCCC2)C2CCCCC2)cc1 | [cataCXium® PCy]
380 | L380 | Tier 1 | CC(C)(C)P(c1cc2ccccc2n1-c1ccccc1)C(C)(C)C | [cataCXium® PIntB]
381 | L381 | Tier 2 | C[C@H]1COC(C2=N[C@@H](C)CO2)=N1 | (S,S)-4,4-Dimethyl-4,5,4',5'-tetrahydro [2.2]bioxazolyl
382 | L382 | Tier 2 | CC[C@H](C)[C@H]1COC(C2=N[C@@H]([C@@H](C)CC)CO2)=N1 | (S,S)-secBu-BiOX
383 | L383 | Tier 2 | CC(C)[C@@H]1COC(c2ccc3ccccc3n2)=N1 | (R)-iPr-Quinox
384 | L384 | Tier 2 | CC(C)(C)[C@H]1COC(c2ccc3ccccc3n2)=N1 | (S)-tBu-Quinox
385 | L385 | Tier 2 | c1ccc([C@H]2COC(c3ccc4ccccc4n3)=N2)cc1 | (S)-Ph-Quinox
386 | L386 | Tier 2 | c1ccc([C@H]2OC(c3ccc4ccccc4n3)=N[C@H]2c2ccccc2)cc1 | (S,S)-Ph-Ph-Quinox
387 | L387 | Tier 2 | CC(C)[C@@H]1COC(c2nccc3ccccc23)=N1 | (R)-iPr-isoQuinox
388 | L388 | Tier 2 | c1ccc([C@H]2COC(c3nccc4ccccc34)=N2)cc1 | (S)-Ph-isoQuinox
389 | L389 | Tier 2 | c1ccc(C[C@H]2COC(c3nccc4ccccc34)=N2)cc1 | (S)-Bn-isoQuinox
390 | L390 | Tier 2 | CC(C)(C)[C@@H]1COC(c2ccc(C(F)(F)F)cn2)=N1 | (R)-tBu-Py(M-CF3)OX
391 | L391 | Tier 2 | FC(F)(F)c1ccc(C2=N[C@@H](c3ccccc3)CO2)nc1 | (S)-Ph-Py(M-CF3)OX
392 | L392 | Tier 2 | FC(F)(F)c1ccc(C2=N[C@H](Cc3ccccc3)CO2)nc1 | (R)-Bn-Py(M-CF3)OX
393 | L393 | Tier 2 | CC(C)C[C@H]1COC(C2=N[C@@H](CC(C)C)CO2)=N1 | (S,S)-iBu-BiOX
394 | L394 | Tier 2 | FC(F)(F)c1ccc(C2=N[C@H]3c4ccccc4C[C@H]3O2)nc1 | (S,R)-Inda-Py(M-CF3)OX
395 | L395 | Tier 2 | FC(F)(F)c1ccc(C2=N[C@@H](c3ccccc3)[C@@H](c3ccccc3)O2)nc1 | (S,R)-Ph,Ph-Py(M-CF3)OX
396 | L396 | Tier 2 | CC(C)[C@H]1COC(c2cc(C(F)(F)F)ccn2)=N1 | (S)-iPr-Py(P-CF3)OX
397 | L397 | Tier 2 | FC(F)(F)c1ccnc(C2=N[C@@H]3c4ccccc4C[C@@H]3O2)c1 | (R,S)-inda-Py(P-CF3)OX
398 | L398 | Tier 2 | CC(C)(C)[C@H]1COC(c2ncccn2)=N1 | (S)-tBu-PyrimOX
399 | L399 | Tier 2 | c1ccc(C[C@H]2COC(c3ncccn3)=N2)cc1 | (S)-Bn-PyrimOX
400 | L400 | Tier 2 | CC(C)[C@H]1COC(c2cccc(-c3ccccc3)n2)=N1 | (S)-iPr-6-Ph-PyOX
401 | L401 | Tier 3 | CC(C)(C)[C@H]1COC(c2cccc(-c3ccccc3)n2)=N1 | (S)-tBu-6-Ph-PyOX
402 | L402 | Tier 2 | c1ccc(-c2cccc(C3=N[C@@H](c4ccccc4)CO3)n2)cc1 | (S)-Ph-6-Ph-PyOX
403 | L403 | Tier 2 | c1ccc(C[C@H]2COC(c3cccc(-c4ccccc4)n3)=N2)cc1 | (S)-Bn-6-Ph-PyOX
404 | L404 | Tier 2 | CC(C)[C@@H]1COC(c2ccccc2P(c2ccccc2)c2ccccc2)=N1 | (R)-iPr-PHOX
405 | L405 | Tier 2 | CC(C)[C@H]1COC(c2ccc3ccc4cccnc4c3n2)=N1 | (S)-PhenOX
406 | L406 | Tier 2 | c1ccc([C@H]2COC(c3ccccc3P(c3ccccc3)c3ccccc3)=N2)cc1 | (S)-Ph-PHOX
407 | L407 | Tier 2 | c1ccc(C[C@H]2COC(c3ccccc3P(c3ccccc3)c3ccccc3)=N2)cc1 | (S)-Bn-PHOX
408 | L408 | Tier 3 | c1ccc(P(c2ccccc2)c2ccccc2C2=N[C@H]3c4ccccc4C[C@H]3O2)cc1 | (S,R)-inda-PHOX
409 | L409 | Tier 3 | CC(C)C[C@H]1COC(c2ccccc2P(c2ccccc2)c2ccccc2)=N1 | (S)-iBu-PHOX
410 | L410 | Tier 3 | c1ccc([C@H]2OC(c3ccccc3P(c3ccccc3)c3ccccc3)=N[C@H]2c2ccccc2)cc1 | (S,R)-Ph,Ph-PHOX
411 | L411 | Tier 2 | CC(C)[C@@H]1COC(c2c(Cl)cccc2P(c2ccccc2)c2ccccc2)=N1 | (R)-iPr-(M-Cl)PHOX
412 | L412 | Tier 2 | CC(C)(C)[C@@H]1COC(c2c(Cl)cccc2P(c2ccccc2)c2ccccc2)=N1 | (R)-tBu-(M-Cl)PHOX
413 | L413 | Tier 4 | CC(C)(C)[C@H]1COC(c2cc(C(F)(F)F)ccc2P(c2ccc(C(F)(F)F)cc2)c2ccc(C(F)(F)F)cc2)=N1 | (S)-tBu-pCF3Ph-(P-CF3)PHOX
414 | L414 | Tier 2 | CC(C)(C)[C@@H]1COC(c2ccccn2)=N1 | (R)-tBu-PyOX
415 | L415 | Tier 2 | P(C1=CC=CC=C1)(C2=CC=CC=C2)c3cccc3C(OC4)=NC4CC5=CC=CC=C5.[Fe].c6cccc6 | (2R)-1-[(4S)-4,5-Dihydro-4-phenylmethyl-2-oxazolyl]-2-(diphenylphosphino)ferrocene
416 | L416 | Tier 2 | CC(C)(C)[C@H]1COC(c2ccccc2Nc2ccccc2C2=N[C@@H](C(C)(C)C)CO2)=N1 | Bis[2-((4S)-4-tert-butyl-4,5-dihydrooxazol-2-yl)phenyl]amine
417 | L417 | Tier 3 | CC(C)(C)[C@H]1COC(c2cccc3c2oc2c(C4=N[C@@H](C(C)(C)C)CO4)cccc23)=N1 | 4,6-Bis((S)-4-(tert-butyl)-4,5-dihydrooxazol-2-yl)dibenzo[b,d]furan
418 | L418 | Tier 3 | c1ccc([C@H]2COC(c3cccc4c3oc3c(C5=N[C@@H](c6ccccc6)CO5)cccc34)=N2)cc1 | 4,6-Bis((S)-4-Phenyl-4,5-dihydrooxazol-2-yl)dibenzo[b,d]furan
419 | L419 | Tier 2 | c1ccc([C@H]2N=C(c3cccc(C4=N[C@H](c5ccccc5)[C@@H](c5ccccc5)N4)n3)N[C@@H]2c2ccccc2)cc1 | (R,R)-Ph,Ph-PyImd
420 | L420 | Tier 2 | c1ccc(C2=N[C@@H]3c4ccccc4C[C@@H]3O2)nc1 | (R,S)-inda-PyOX
421 | L421 | Tier 2 | c1ccc2c(c1)C[C@@H]1OC(c3ccc4ccccc4n3)=N[C@H]21 | (R,S)-inda-QuinOX
422 | L422 | Tier 2 | CC(C)(C)[C@@H]1COC(c2nccc3ccccc23)=N1 | (R)-tBu-isoQuinOX
423 | L423 | Tier 1 | c1ccc([C@@H]2COC(c3ccccn3)=N2)cc1 | (R)-Ph-PyOX
424 | L424 | Tier 2 | c1ccc(C[C@@H]2COC(c3ccccn3)=N2)cc1 | (R)-Bn-PyOX
425 | L425 | Tier 2 | CC(C)C[C@H]1COC(c2ccccn2)=N1 | (R)-iBu-PyOX
426 | L426 | Tier 2 | c1ccc(C2=N[C@@H](C3CCCCC3)CO2)nc1 | (R)-Cy-PyOX
427 | L427 | Tier 2 | c1ccc([C@H]2N=C(c3ccccn3)O[C@H]2c2ccccc2)cc1 | (R,S)-Ph,Ph-PyOX
428 | L428 | Tier 1 | CC(C)[C@H]1COC(c2ccccc2P(c2ccccc2)c2ccccc2)=N1 | (S)-iPr-PHOX
429 | L429 | Tier 2 | [C]1N(C23CC4CC(CC(C4)C2)C3)C=CN1C12CC3CC(CC(C3)C1)C2 | ARDUENGO'S CARBENE
430 | L430 | Tier 2 | CC(C)c1cccc(C(C)C)c1N1[C]N(c2c(C(C)C)cccc2C(C)C)C=C1 | 1,3-Bis(2,6-di-i-propylphenyl)imidazol-2-ylidene
431 | L431 | Tier 1 | Cc1cc(C)c(N2[C]N(c3c(C)cc(C)cc3C)C=C2)c(C)c1 | 1,3-Bis(2,4,6-trimethylphenyl)imidazol-2-ylidene
432 | L432 | Tier 1 | O=P(c1ccccc1)(c1ccccc1)c1ccc2ccccc2c1-c1c(P(c2ccccc2)c2ccccc2)ccc2ccccc12 | BINAP oxide
433 | L433 | Tier 1 | O=P(c1ccccc1)(c1ccccc1)c1ccc2ccccc2c1-c1c(P(c2ccccc2)c2ccccc2)ccc2ccccc12 | S-BINAP-mono-oxide
434 | L434 | Tier 1 | C1CCC(P(CCP(C2CCCCC2)C2CCCCC2)C2CCCCC2)CC1 | 1,2-Bis(dicyclohexylphosphino)ethane
435 | L435 | Tier 2 | CC(C)[C@H]1COC(c2ccccn2)=N1 | (S)-iPr-PyOX
436 | L436 | Tier 2 | O=C(N[C@@H]1CCCC[C@H]1NC(=O)c1ccccc1P(c1ccccc1)c1ccccc1)c1ccccc1P(c1ccccc1)c1ccccc1 | (R,R)-DACH-Phenyl Trost Ligand
437 | L437 | Tier 1 | CC(C)[C@H]1COC(c2ccccn2)=N1 | (S)-iPr-PyOx
438 | L438 | Tier 2 | CC[C@H](C)[C@H]1COC(c2ccccn2)=N1 | (S)-sBu PyOx
439 | L439 | Tier 2 | c1ccc([C@H]2COC(C3=N[C@@H](c4ccccc4)CO3)=N2)cc1 | (4S)-Ph BiOx
440 | L440 | Tier 2 | c1ccc(C[C@H]2COC(C3=N[C@@H](Cc4ccccc4)CO3)=N2)cc1 | (4S)-Bn BiOx
441 | L441 | Tier 2 | CC(C)[C@H]1COC(C2=N[C@@H](C(C)C)CO2)=N1 | (S,S)-iPr BiOx
442 | L442 | Tier 11 | COc1cccc([As](c2cccc(OC)c2)c2cccc(OC)c2)c1 | tris(meta-anisole)arsine
443 | L443 | Tier 11 | Fc1ccc([As](c2ccc(F)cc2)c2ccc(F)cc2)cc1 | tris(para-fluorophenyl)arsine
444 | L444 | Tier 11 | COc1ccc([As](c2ccc(OC)cc2)c2ccc(OC)cc2)cc1 | tris(para-anisole)arsine
445 | L445 | Tier 11 | Cc1cccc([As](c2cccc(C)c2)c2cccc(C)c2)c1 | tris(meta-tolyl)arsine
446 | L446 | Tier 11 | c1ccc2c([As](c3cccc4ccccc34)c3cccc4ccccc34)cccc2c1 | tris(1-naphthyl)arsine
447 | L447 | Tier 11 | c1ccc2cc([As](c3ccc4ccccc4c3)c3ccc4ccccc4c3)ccc2c1 | tris(2-naphthyl)arsine
448 | L448 | Tier 11 | Cc1ccc([As](c2ccc(C)cc2)c2ccc(C)cc2)cc1 | tris(para-tolyl)arsine
449 | L449 | Tier 11 | Fc1cc(F)cc([As](c2cc(F)cc(F)c2)c2cc(F)cc(F)c2)c1 | tris(3,5-difluorophenyl)arsine
450 | L450 | Tier 11 | Cc1cc(C)cc([As](c2cc(C)cc(C)c2)c2cc(C)cc(C)c2)c1 | tris(3,5-dimethylphenyl)arsine
451 | L451 | Tier 11 | Cc1ccccc1[As](c1ccccc1C)c1ccccc1C | tris(ortho-tolyl)arsine
452 | L452 | Tier 11 | FC(F)(F)c1cc([As](c2cc(C(F)(F)F)cc(C(F)(F)F)c2)c2cc(C(F)(F)F)cc(C(F)(F)F)c2)cc(C(F)(F)F)c1 | tris(3,5-trifluoromethylphenyl)arsine
453 | L453 | Tier 11 | Fc1c(F)c(F)c([As](c2c(F)c(F)c(F)c(F)c2F)c2c(F)c(F)c(F)c(F)c2F)c(F)c1F | tris(pentafluorophenyl)arsine
454 | L454 | Tier 5 | CC(C)(C)[P@]1c2c(cccc2-c2c3ccccc3cc3ccccc23)O[C@H]1[C@@H]1Oc2cccc(-c3c4ccccc4cc4ccccc34)c2[P@]1C(C)(C)C | R-wingphos
455 | L455 | Tier 3 | CC(C)(C)[P@]1COc2cccc(-c3c4ccccc4cc4ccccc34)c21 | R-antphos
456 | L456 | Tier 3 | COc1cccc(OC)c1-c1cccc2c1[P@@](C(C)(C)C)[C@H](C)O2 | R,R-Me-BIDIME
457 | L457 | Tier 3 | COc1cccc(OC)c1-c1cccc2c1[P@@](C(C)(C)C)CO2 | R,S-BIDIME
458 | L458 | Tier 1 | CCP(CC)CC | PEt3
459 | L459 | Tier 1 | CP(C)c1ccccc1 | P(Ph)(Me)2
460 | L460 | Tier 1 | CCP(CC)c1ccccc1 | P(Ph)(Et)2
461 | L461 | Tier 2 | CC(C)(C)P([C]1[CH][CH][CH][CH]1)C(C)(C)C.CC(C)(C)P([C]1[CH][CH][CH][CH]1)C(C)(C)C.[Fe] | DTBPF
462 | L462 | Tier 5 | CC1(C)c2cccc(-p3oc4ccc5ccccc5c4c4c(ccc5ccccc54)o3)c2Oc2c(-p3oc4ccc5ccccc5c4c4c(ccc5ccccc54)o3)cccc21 | (11bR,11′bR)-4,4′-(9,9-Dimethyl-9H-xanthene-4,5-diyl)bis-dinaphtho[2,1-d:1′, 2′-f][1,3,2]dioxaphosphepin
463 | L463 | Tier 3 | COc1cc(P(c2cc(OC)c(OC)c(OC)c2)c2cccc(OC)c2-c2c(OC)cccc2P(c2cc(OC)c(OC)c(OC)c2)c2cc(OC)c(OC)c(OC)c2)cc(OC)c1OC | (S)-(-)-2,2'-Bis[di(3,4,5-trimethoxyphenyl)phosphino]-6,6'-dimethoxy-1,1'-biphenyl
464 | L464 | Tier 4 | c1ccc(-p2oc3ccc4ccccc4c3c3c(ccc4ccccc43)o2)c(Oc2ccccc2-p2oc3ccc4ccccc4c3c3c(ccc4ccccc43)o2)c1 | R, R-Reetz D-Diphosphonite
465 | L465 | Tier 2 | c1ccc2c(c1)C[C@@H]1OC(CC3=N[C@@H]4c5ccccc5C[C@@H]4O3)=N[C@H]21 | [3aR-[2(3′aR*,8′aS*),3′aβ,8′aβ]]-(+)-2,2′-Methylenebis[3a,8a-dihydro-8H-indeno[1,2-d]oxazole]
466 | L466 | Tier 2 | CC(C)(C)[C@H]1COC(c2ccccn2)=N1 | (S)-4-(tert-butyl)-2-(pyridin-2-yl)-4,5-dihydrooxazole
467 | L467 | Tier 1 | c1ccc(-c2ccccc2P(c2ccccc2)c2ccccc2)cc1 | 2-(Diphenylphosphino)biphenyl
468 | L468 | Tier 3 | COc1cccc(OC)c1-c1cccc2c1[P@@](C(C)(C)C)[C@@H](C)O2 | (S,S)-Me-BI-DIME
469 | L469 | Tier 5 | CCC1(CC)O[C@@H]2[C@@H](O1)C(c1cc(C(C)(C)C)cc(C(C)(C)C)c1)(c1cc(C(C)(C)C)cc(C(C)(C)C)c1)OP(c1ccccc1)OC2(c1cc(C(C)(C)C)cc(C(C)(C)C)c1)c1cc(C(C)(C)C)cc(C(C)(C)C)c1 | (3aR,8aR)-4,4,8,8-tetrakis(3,5-di-tert-butylphenyl)-2,2-diethyl-6-phenyltetrahydro-[1,3]dioxolo[4,5-e][1,3,2]dioxaphosphepine
470 | L470 | Tier 4 | Cc1cc(C)c(-n2c[n+]3c(n2)CCC3)c(C)c1.[Cl-] | 2-Mesityl-2,5,6,7-tetrahydropyrrolo[2,1-c][1,2,4]triazol-4-ium chloride
471 | L471 | Tier 4 | COc1ccc(P(c2ccc(OC)cc2)c2cc3ccc2CCc2ccc(c(P(c4ccc(OC)cc4)c4ccc(OC)cc4)c2)CC3)cc1 | (S)-4,12-Bis(4-methoxyphenyl)-[2.2]-paracyclophane S-An-Phanephos
472 | L472 | Tier 5 | COc1cc(C(C)(C)C)c2op(O[C@H](C)C[C@@H](C)Op3oc4c(C(C)(C)C)cc(OC)cc4c4cc(OC)cc(C(C)(C)C)c4o3)oc3c(C(C)(C)C)cc(OC)cc3c2c1 | (+)-6,6'-{[(1R,3R)-1,3-Dimethyl-1,3-propanediyl]bis(oxy)}bis[4,8-bis(t-butyl)-2,10-dimethoxy-bibenzo[d,f][1,3,2]dioxaphosphepin]
473 | L473 | Tier 2 | c1ccc([C@H]2N=C(CC3=N[C@H](c4ccccc4)[C@H](c4ccccc4)O3)O[C@H]2c2ccccc2)cc1 | 2,2′-Methylenebis[(4R,5S)-4,5-diphenyl-2-oxazoline]
474 | L474 | Tier 11 | CC(C)(C)CN([C@H]1CCc2ccccc21)p1oc2ccc3c4c2c2c5c(ccc2o1)CCC45CC3 | (S)-N-(2,3-dihydro-1H-inden-1-yl)-N-neopentyl-8,9,10,11-tetrahydrodicyclopenta[8,9:9,1]fluoreno[4,5-def][1,3,2]dioxaphosphepin-4-amine
475 | L475 | Tier 11 | CCCCC(CCCC)N([C@H]1CCc2ccccc21)p1oc2c(C(C)(C)C)cc(C)c(C)c2c2c(C)c(C)cc(C(C)(C)C)c2o1 | (11aS)-4,8-di-tert-butyl-N-((S)-2,3-dihydro-1H-inden-1-yl)-1,2,10,11-tetramethyl-N-(nonan-5-yl)dibenzo[d,f][1,3,2]dioxaphosphepin-6-amine
476 | L476 | Tier 11 | CC(C)N(C(C)C)p1oc2c(Br)cc3ccccc3c2c2c(o1)c(Br)cc1ccccc12 | (11bS)-2,6-dibromo-N,N-diisopropyldinaphtho[2,1-d:1',2'-f][1,3,2]dioxaphosphepin-4-amine
477 | L477 | Tier 11 | CC(C)N(C(C)C)p1oc2ccc3c(c2c2c4c(ccc2o1)CCCC4)CCCC3 | N,N-diisopropyl-8,9,10,11,12,13,14,15-octahydrodinaphtho[2,1-d:1',2'-f][1,3,2]dioxaphosphepin-4-amine
478 | L478 | Tier 11 | CC(C)N(C(c1ccccc1)c1ccccc1)p1oc2ccc3ccccc3c2c2c(ccc3ccccc32)o1 | (11bS)-N-benzhydryl-N-isopropyldinaphtho[2,1-d:1',2'-f][1,3,2]dioxaphosphepin-4-amine
479 | L479 | Tier 11 | CC(C)(C)CN([C@H]1CCc2ccccc21)p1oc2ccc3ccccc3c2c2c(ccc3ccccc32)o1 | (11bS)-N-((S)-2,3-dihydro-1H-inden-1-yl)-N-neopentyldinaphtho[2,1-d:1',2'-f][1,3,2]dioxaphosphepin-4-amine
480 | L480 | Tier 11 | CCCCC(CCCC)N([C@H]1CCCc2ccccc21)p1oc2ccc3ccccc3c2c2c(ccc3ccccc32)o1 | (11bS)-N-(nonan-5-yl)-N-((S)-1,2,3,4-tetrahydronaphthalen-1-yl)dinaphtho[2,1-d:1',2'-f][1,3,2]dioxaphosphepin-4-amine
481 | L481 | Tier 11 | CCCCC(CCCC)N([C@H]1CCc2ccccc21)p1oc2ccc3ccccc3c2c2c(ccc3ccccc32)o1 | (11bS)-N-((S)-2,3-dihydro-1H-inden-1-yl)-N-(nonan-5-yl)dinaphtho[2,1-d:1',2'-f][1,3,2]dioxaphosphepin-4-amine
482 | L482 | Tier 11 | c1ccc2c(c1)ccc1op(N(C3CCCCC3)C3CCCCC3)oc3ccc4ccccc4c3c12 | (11bS)-N,N-dicyclohexyldinaphtho[2,1-d:1',2'-f][1,3,2]dioxaphosphepin-4-amine
483 | L483 | Tier 11 | c1ccc2c(c1)CCC[C@@H]2N(C1CCCCC1)p1oc2ccc3c4c2c2c5c(ccc2o1)CCC45CC3 | (S)-N-cyclohexyl-N-(1,2,3,4-tetrahydronaphthalen-1-yl)-8,9,10,11-tetrahydrodicyclopenta[8,9:9,1]fluoreno[4,5-def][1,3,2]dioxaphosphepin-4-amine
484 | L484 | Tier 11 | CN(C1CCCCC1)p1oc2ccc3ccccc3c2c2c(ccc3ccccc32)o1 | (11bS)-N-cyclohexyl-N-methyldinaphtho[2,1-d:1',2'-f][1,3,2]dioxaphosphepin-4-amine
485 | L485 | Tier 11 | CC(C)(C)N(C1CCc2ccccc21)p1oc2ccc3ccccc3c2c2c(ccc3ccccc32)o1 | (11bS)-N-(tert-butyl)-N-(2,3-dihydro-1H-inden-1-yl)dinaphtho[2,1-d:1',2'-f][1,3,2]dioxaphosphepin-4-amine
486 | L486 | Tier 2 | CC(C)c1cccc(C(C)C)c1N1C=CN(c2c(C(C)C)cccc2C(C)C)C1.Clc1cccnc1.[Cl-].[Cl-].[Pd+2] | IPr-PEPPSI catalyst
487 | L487 | Tier 1 | CC(C)C(C=C(C(C)C)C=C1C(C)C)=C1C2=C(P(C3CCCCC3)C4CCCCC4)C(OC)=CC=C2OC.[Pd+]C5=C(C=CC=C5)C6=C(C=CC=C6)N.[O-]S(C)(=O)=O | BrettPhos Pd-G3
488 | L488 | Tier 1 | CC(C)C(C=C(C(C)C)C=C1C(C)C)=C1C2=C(P(C3CCCCC3)C4CCCCC4)C(OC)=CC=C2OC.[Pd+]C5=C(C=CC=C5)C6=C(C=CC=C6)NC.[O-]S(C)(=O)=O | BrettPhos Pd-G4
489 | L489 | Tier 2 | [Pd+]C1=C(C=CC=C1)C2=C(C=CC=C2)N[H].[O-]S(C)(=O)=O.CC3(C)C4=C(C(P(C5=CC=CC=C5)C6=CC=CC=C6)=CC=C4)OC7=C(P(C8=CC=CC=C8)C9=CC=CC=C9)C=CC=C73 | Xantphos Pd-G3
490 | L490 | Tier 11 | CCCCC(CCCC)N([C@H]1CCc2ccccc21)p1oc2ccc3c4c2c2c5c(ccc2o1)CCC45CC3 | (S)-N-(2,3-dihydro-1H-inden-1-yl)-N-(nonan-5-yl)-8,9,10,11-tetrahydrodicyclopenta[8,9:9,1]fluoreno[4,5-def][1,3,2]dioxaphosphepin-4-amine
491 | L491 | Tier 11 | c1ccc2c(c1)CC[C@@H]2N(C1CCCCCCC1)p1oc2ccc3c4c2c2c5c(ccc2o1)CCC45CC3 | (S)-N-cyclooctyl-N-(2,3-dihydro-1H-inden-1-yl)-8,9,10,11-tetrahydrodicyclopenta[8,9:9,1]fluoreno[4,5-def][1,3,2]dioxaphosphepin-4-amine
492 | L492 | Tier 1 | c1ccc(P(C2CCCCC2)C2CCCCC2)c(Oc2ccccc2P(C2CCCCC2)C2CCCCC2)c1 | DCEPhos
493 |  |  | CC(C)C1=C(C(C(C)C)=CC(C(C)C)=C1)C2=CC=CC=C2[P](C(C)(C)C)([Pd]3(C4=C(C5=C([N]3([H])[H])C=CC=C5)C=CC=C4)OS(C)(=O)=O)C(C)(C)C | tBuXPhos Pd-G3
494 |  |  | CS(O[Pd]1([P](C23CC4CC(CC(C3)C4)C2)(C56CC7CC(CC(C6)C7)C5)C8=C(OC)C=CC(OC)=C8C(C(C(C)C)=CC(C(C)C)=C9)=C9C(C)C)C%10=C(C%11=C([N]1([H])[H])C=CC=C%11)C=CC=C%10)(=O)=O | AdBrettPhos Pd-G3
495 |  |  | CS(O[Pd]1([P](C(C)(C)C)(C(C)(C)C)C(C(C2=C(C=C(C=C2C(C)C)C(C)C)C(C)C)=C3OC)=C(C=C3)OC)C4=C(C5=C([N]1([H])[H])C=CC=C5)C=CC=C4)(=O)=O | tBuBrettPhos Pd-G3
496 |  |  | Cl[Pd]1([P](C2CCCCC2)(C3CCCCC3)C(C(OC)=CC=C4OC)=C4C(C(C(C)C)=C5)=C(C(C)C)C=C5C(C)C)C6=C(C7=C([N]1([H])[H])C=CC=C7)C=CC=C6 | BrettPhos Pd-G2
497 |  |  | CS(O[Pd]1([P](C(C)(C)C)(C(C)(C)C)C2=C(OC)C=CC(C)=C2C(C(C(C)C)=CC(C(C)C)=C3)=C3C(C)C)C4=C(C5=C([N]1([H])[H])C=CC=C5)C=CC=C4)(=O)=O | RockPhos Pd-G3
498 |  |  | CS(O[Pd]1([P](C2=CC=C3C=CC=CC3=C2C4=C5C=CC=CC5=CC=C4)(C(C)(C)C)C(C)(C)C)C6=C(C7=C([N]1([H])[H])C=CC=C7)C=CC=C6)(=O)=O | TrixiePhos Pd-G3
499 |  |  | CS(O[Pd]1([P](C(C)(C)C)(C2=CC=CC=C2C3=CC=CC=C3N(C)C)C(C)(C)C)C4=C(C5=C([N]1([H])[H])C=CC=C5)C=CC=C4)(=O)=O | tBuDavePhos Pd-G3
500 |  |  | Cl.Cl.N=C(N)c1cccc(C(=N)N)n1 | Pyridine-2,6-bis(carboximidamide) dihydrochloride
501 |  |  | c1ccc(P(CCCCCCP(c2ccccc2)c2ccccc2)c2ccccc2)cc1 | DPPH
502 |  |  | O=[PH](c1ccccc1)c1ccccc1 | P(Ph)2(OH)
503 |  |  | c1ccc([Bi](c2ccccc2)c2ccccc2)cc1 | Triphenylbismuth
504 |  |  | CC(C)C1=[C@]([C@]2=CC=CC=C2[P]([Pd+]C(C=CC=C3)=C3C4=C(N([H])C)C=CC=C4)(C5CCCCC5)C6CCCCC6)C(C(C)C)=CC(C(C)C)=C1.[O-]S(C)(=O)=O | XPhos Pd-G4
505 |  |  | CC(C1=[C@@](C(C(C)C)=CC(C(C)C)=C1)[C@@]2=CC=CC=C2[P](C3CCCCC3)(C4CCCCC4)[Pd+]C5=C(C6=C(C=CC=C6)N([H])[H])C=CC=C5)C.[O-]S(C)(=O)=O | XPhos Pd-G3
506 |  |  | CN([H])C1=C(C2=C([Pd+][P](C3CCCCC3)(C4CCCCC4)C5=CC=CC=[C@]5[C@]6=C(OC)C=CC=C6OC)C=CC=C2)C=CC=C1.[O-]S(C)(=O)=O | SPhos Pd-G4
507 |  |  | [H]N([H])C1=C(C2=C([Pd+][P](C3CCCCC3)(C4CCCCC4)C5=CC=CC=[C@]5[C@]6=C(OC)C=CC=C6OC)C=CC=C2)C=CC=C1.[O-]S(C)(=O)=O | SPhos Pd-G3
508 |  |  | CC(C)OC(C=CC=C1OC(C)C)=C1C2=C(P(C3CCCCC3)C4CCCCC4)C=CC=C2.[Pd+]C5=C(C=CC=C5)C6=C(C=CC=C6)N.[O-]S(C)(=O)=O | RuPhos Pd-G3
509 |  |  | CC(C)OC(C=CC=C1OC(C)C)=C1C2=C(P(C3CCCCC3)C4CCCCC4)C=CC=C2.[Pd+]C5=C(C=CC=C5)C6=C(C=CC=C6)NC.[O-]S(C)(=O)=O | RuPhos Pd-G4
510 |  |  | [Pd+]C1=C(C2=C(NC)C=CC=C2)C=CC=C1.[O-]S(C)(=O)=O.CC3(C4=C(OC5=C(C=CC=C53)P(C6=CC=CC=C6)C7=CC=CC=C7)C(P(C8=CC=CC=C8)C9=CC=CC=C9)=CC=C4)C | Xantphos Pd-G4
511 |  |  | CCC(CC)C(C=CC=C1C(CC)CC)=C1N2C=C[N](C3=C(C(CC)CC)C=CC=C3C(CC)CC)=C2.ClC4=CC=CN=C4.[Pd+2].[Cl-].[Cl-] | IPent-PEPPSI catalyst
512 |  |  | CC([C@@H]1OC2=CC=CC(C3=C(OC)C=CC=C3OC)=C2[P@]1C(C)(C)C)C | (R,R)-iPr-BI-DIME